## All Transformers
Category | Manufacturer | Catalog Number | kVA | Primary (V) | Secondary (V) | Frequency (Hz) | Phase | Temp Rise (°C) | Insulation Class (°C) | Winding Material | Mounting Type | A (Inches) | B (Inches) | C (Inches) | D (Inches) | E (Inches) | F (Inches) | Weight (LBS) | Construction | Enclosure Rating | Enclosure Model | Hardware | Mounting Slots | Standards | UL | CE | Optional Fuse Block | Fuse Holder | Secondary Fuses | Secondary Fuses Dim. | Finger Safe Terminals | Enclosure Figure | UPC | Short Description | Wiring Diagram | Cores | Taps | Connections | Enclosuer Material | Warranty | Type 3R Weather Shield 2 | Kockouts | Model Notes | Enclosure Material | Connection Material | Voltage Rating | Wattage - Maximum | Operating Temparature Range Celcius | Output Voltage | Amperage Rating (A) | Efficiency
Control Transformer | POWERTRAN | B050LP7JK | 0.05 | 120x240 | 24 | 50/60 | 1PH | 55 | 40 degree C ambient environment | Copper | Panel | 3.75 | 3 | 2.75 | 2 | 2.5 |  | 3 | Ventilated
Control Transformer | POWERTRAN | B050PU7JK | 0.05 | 240x480 | 24 | 50/60 | 1PH | 55 | 40 degree C ambient environment | Copper | Panel | 3.75 | 3 | 2.75 | 2 | 2.5 |  | 3 | Ventilated
Control Transformer | POWERTRAN | B050-2000-1 | 0.05 | 208/230/460 | 24/120 | 50/60 | 1PH | 55 | 40 degree C ambient environment | Copper | Panel | 4.5 | 3 | 2.75 | 2.81 | 2.5 |  | 4 | Ventilated
Control Transformer | POWERTRAN | B050MQ15XK | 0.05 | 208/277 | 120 | 50/60 | 1PH | 55 | 40 degree C ambient environment | Copper | Panel | 3.75 | 3 | 2.75 | 2 | 2.5 |  | 3 | Ventilated
Control Transformer | POWERTRAN | B100LP7JK | 0.1 | 120x240 | 24 | 50/60 | 1PH | 55 | 40 degree C ambient environment | Copper | Panel | 4 | 3.38 | 3.06 | 2.42 | 2.82 |  | 5 | Ventilated
Control Transformer | POWERTRAN | B100PU7JK | 0.1 | 240x480 | 24 | 50/60 | 1PH | 55 | 40 degree C ambient environment | Copper | Panel | 4 | 3.38 | 3.06 | 2.42 | 2.82 |  | 5 | Ventilated
Control Transformer | POWERTRAN | B100-2002-1 | 0.1 | 208/230/460 | 24/120 | 50/60 | 1PH | 55 | 40 degree C ambient environment | Copper | Panel | 4.5 | 3.75 | 3.38 | 3 | 3.12 |  | 7 | Ventilated
Control Transformer | POWERTRAN | B100MQ15XK | 0.1 | 208/277 | 120 | 50/60 | 1PH | 55 | 40 degree C ambient environment | Copper | Panel | 4 | 3.38 | 3.06 | 0.42 | 2.82 |  | 5 | Ventilated
Control Transformer | POWERTRAN | B150LP7JKF | 0.15 | 120x240 | 24 | 50/60 | 1PH | 80 | 40 degree C ambient environment | Copper | Panel | 4 | 3.75 | 3.38 | 2.82 | 3.13 |  | 6 | Ventilated
Control Transformer | POWERTRAN | B150PU7JKF | 0.15 | 240x480 | 24 | 50/60 | 1PH | 80 | 40 degree C ambient environment | Copper | Panel | 4 | 3.75 | 3.38 | 2.82 | 3.13 |  | 6 | Ventilated
Control Transformer | POWERTRAN | B150-2003-1F | 0.15 | 208/230/460 | 24/120 | 50/60 | 1PH | 80 | 40 degree C ambient environment | Copper | Panel | 5 | 3.75 | 3.38 | 3.18 | 3.13 |  | 9 | Ventilated
Control Transformer | POWERTRAN | B150MQ15XKF | 0.15 | 208/277 | 120 | 50/60 | 1PH | 80 | 40 degree C ambient environment | Copper | Panel | 4 | 3.75 | 3.38 | 2.82 | 3.13 |  | 6 | Ventilated
Control Transformer | POWERTRAN | B250LP7JKF | 0.25 | 120x240 | 24 | 50/60 | 1PH | 80 | 40 degree C ambient environment | Copper | Panel | 4.38 | 4.5 | 4 | 2.82 | 3.75 |  | 10 | Ventilated
Control Transformer | POWERTRAN | B250PU7JKF | 0.25 | 240x480 | 24 | 50/60 | 1PH | 80 | 40 degree C ambient environment | Copper | Panel | 4.38 | 4.5 | 4 | 2.82 | 3.75 |  | 10 | Ventilated
Control Transformer | POWERTRAN | B250-2005-1F | 0.25 | 208/230/460 | 24/120 | 50/60 | 1PH | 80 | 40 degree C ambient environment | Copper | Panel | 4.75 | 4.5 | 4 | 3.75 | 3.75 |  | 11 | Ventilated
Control Transformer | POWERTRAN | B250MQ15XKF | 0.25 | 208/277 | 120 | 50/60 | 1PH | 80 | 40 degree C ambient environment | Copper | Panel | 4.38 | 4.5 | 4 | 2.82 | 3.75 |  | 10 | Ventilated
Control Transformer | POWERTRAN | B350LP7JKF | 0.35 | 120x240 | 24 | 50/60 | 1PH | 80 | 40 degree C ambient environment | Copper | Panel | 4.75 | 4.5 | 4 | 3.75 | 3.75 |  | 12 | Ventilated
Control Transformer | POWERTRAN | B350PU7JKF | 0.35 | 240x480 | 24 | 50/60 | 1PH | 80 | 40 degree C ambient environment | Copper | Panel | 4.75 | 4.5 | 4 | 3.75 | 3.75 |  | 12 | Ventilated
Control Transformer | POWERTRAN | B350-2007-1F | 0.35 | 208/230/460 | 24/120 | 50/60 | 1PH | 80 | 40 degree C ambient environment | Copper | Panel | 6.11 | 5.25 | 4.63 | 3.88 | 4.38 |  | 16 | Ventilated
Control Transformer | POWERTRAN | B350MQ15XKF | 0.35 | 208/277 | 120 | 50/60 | 1PH | 80 | 40 degree C ambient environment | Copper | Panel | 4.75 | 4.5 | 4 | 3.75 | 3.75 |  | 12 | Ventilated
Control Transformer | POWERTRAN | B500LP7JKF | 0.35 | 120x240 | 24 | 50/60 | 1PH | 80 | 40 degree C ambient environment | Copper | Panel | 6.11 | 5.25 | 4.63 | 3.88 | 4.38 |  | 18 | Ventilated
Control Transformer | POWERTRAN | B500PU7JKF | 0.35 | 240x480 | 24 | 50/60 | 1PH | 80 | 40 degree C ambient environment | Copper | Panel | 6.11 | 5.25 | 4.63 | 3.88 | 4.38 |  | 18 | Ventilated
Control Transformer | POWERTRAN | B500-2008-1F | 0.35 | 208/230/460 | 24/120 | 50/60 | 1PH | 80 | 40 degree C ambient environment | Copper | Panel | 7.11 | 5.25 | 4.75 | 5.38 | 4.38 |  | 23 | Ventilated
Control Transformer | POWERTRAN | B500MQ15XKF | 0.35 | 208/277 | 120 | 50/60 | 1PH | 80 | 40 degree C ambient environment | Copper | Panel | 6.11 | 5.25 | 4.63 | 3.88 | 4.38 |  | 18 | Ventilated
Control Transformer | POWERTRAN | B750LP7JKF | 0.35 | 120x240 | 24 | 50/60 | 1PH | 80 | 40 degree C ambient environment | Copper | Panel | 7.61 | 5.25 | 4.63 | 5.38 | 4.38 |  | 27 | Ventilated
Control Transformer | POWERTRAN | B750PU7JKF | 0.35 | 240x480 | 24 | 50/60 | 1PH | 80 | 40 degree C ambient environment | Copper | Panel | 7.61 | 5.25 | 4.63 | 5.38 | 4.38 |  | 27 | Ventilated
Control Transformer | POWERTRAN | B750-2009-1F | 0.35 | 208/230/460 | 24/120 | 50/60 | 1PH | 80 | 40 degree C ambient environment | Copper | Panel | 7.11 | 6.75 | 6.25 | 5 | 6.12 |  | 39 | Ventilated
Control Transformer | POWERTRAN | B750MQ15XKF | 0.35 | 208/277 | 120 | 50/60 | 1PH | 80 | 40 degree C ambient environment | Copper | Panel | 7.61 | 5.25 | 4.63 | 5.38 | 4.38 |  | 27 | Ventilated
Control Transformer | POWERTRAN | B050BTZ13JK | 0.35 | 240x480 | 120 | 50/60 | 1PH | 55 | 40 degree C ambient environment | Copper | Panel | 3.75 | 3 | 2.75 | 2 | 2.5 |  | 3 | Ventilated
Control Transformer | POWERTRAN | B050PU1519JJ | 0.35 | 240x480 | 120x240 | 50/60 | 1PH | 55 | 40 degree C ambient environment | Copper | Panel | 3.75 | 3 | 2.75 | 2 | 2.5 |  | 3 | Ventilated
Control Transformer | POWERTRAN | B050RFD34XJ | 0.35 | 380/400/415 | 110x220 | 50/60 | 1PH | 55 | 40 degree C ambient environment | Copper | Panel | 3.75 | 3 | 2.75 | 2 | 2.5 |  | 3 | Ventilated
Control Transformer | POWERTRAN | B050WZ13XK | 0.35 | 600 | 120 | 50/60 | 1PH | 55 | 40 degree C ambient environment | Copper | Panel | 3.75 | 3 | 2.75 | 2 | 2.5 |  | 3 | Ventilated
Control Transformer | POWERTRAN | B100BTZ13JK | 0.35 | 240x480 | 120 | 50/60 | 1PH | 55 | 40 degree C ambient environment | Copper | Panel | 4 | 3.38 | 3.06 | 2.42 | 2.82 |  | 5 | Ventilated
Control Transformer | POWERTRAN | B100PU1519JJ | 0.35 | 240x480 | 120x240 | 50/60 | 1PH | 55 | 40 degree C ambient environment | Copper | Panel | 4 | 3.38 | 3.06 | 2.42 | 2.82 |  | 5 | Ventilated
Control Transformer | POWERTRAN | B100RFD34XJ | 0.35 | 380/400/415 | 110x220 | 50/60 | 1PH | 55 | 40 degree C ambient environment | Copper | Panel | 4 | 3.38 | 3.06 | 2.42 | 2.82 |  | 5 | Ventilated
Control Transformer | POWERTRAN | B100WZ13XK | 0.35 | 600 | 120 | 50/60 | 1PH | 55 | 40 degree C ambient environment | Copper | Panel | 4 | 3.38 | 3.06 | 2.42 | 2.82 |  | 5 | Ventilated
Control Transformer | POWERTRAN | B150BTZ13JKF | 0.35 | 240x480 | 120 | 50/60 | 1PH | 80 | 40 degree C ambient environment | Copper | Panel | 4 | 3.75 | 3.38 | 2.82 | 3.13 |  | 6 | Ventilated
Control Transformer | POWERTRAN | B150PU1519JJF | 0.35 | 240x480 | 120x240 | 50/60 | 1PH | 80 | 40 degree C ambient environment | Copper | Panel | 4 | 3.75 | 3.38 | 2.82 | 3.13 |  | 6 | Ventilated
Control Transformer | POWERTRAN | B150RFD34XJF | 0.35 | 380/400/415 | 110x220 | 50/60 | 1PH | 80 | 40 degree C ambient environment | Copper | Panel | 4 | 3.75 | 3.38 | 2.82 | 3.13 |  | 6 | Ventilated
Control Transformer | POWERTRAN | B150WZ13XKF | 0.35 | 600 | 120 | 50/60 | 1PH | 80 | 40 degree C ambient environment | Copper | Panel | 4 | 3.75 | 3.38 | 2.82 | 3.13 |  | 6 | Ventilated
Control Transformer | POWERTRAN | B250BTZ13JKF | 0.35 | 240x480 | 120 | 50/60 | 1PH | 80 | 40 degree C ambient environment | Copper | Panel | 4.38 | 4.5 | 4 | 2.82 | 3.75 |  | 10 | Ventilated
Control Transformer | POWERTRAN | B250PU1519JJF | 0.35 | 240x480 | 120x240 | 50/60 | 1PH | 80 | 40 degree C ambient environment | Copper | Panel | 4.38 | 4.5 | 4 | 2.82 | 3.75 |  | 10 | Ventilated
Control Transformer | POWERTRAN | B250RFD34XJF | 0.35 | 380/400/415 | 110x220 | 50/60 | 1PH | 80 | 40 degree C ambient environment | Copper | Panel | 4.38 | 4.5 | 4 | 2.82 | 3.75 |  | 10 | Ventilated
Control Transformer | POWERTRAN | B250WZ13XKF | 0.35 | 600 | 120 | 50/60 | 1PH | 80 | 40 degree C ambient environment | Copper | Panel | 4.38 | 4.5 | 4 | 2.82 | 3.75 |  | 10 | Ventilated
Control Transformer | POWERTRAN | B350BTZ13JKF | 0.35 | 240x480 | 120 | 50/60 | 1PH | 80 | 40 degree C ambient environment | Copper | Panel | 4.75 | 4.5 | 4 | 3.75 | 3.75 |  | 12 | Ventilated
Control Transformer | POWERTRAN | B350PU1519JJF | 0.35 | 240x480 | 120x240 | 50/60 | 1PH | 80 | 40 degree C ambient environment | Copper | Panel | 4.75 | 4.5 | 4 | 3.75 | 3.75 |  | 12 | Ventilated
Control Transformer | POWERTRAN | B350RFD34XJF | 0.35 | 380/400/415 | 110x220 | 50/60 | 1PH | 80 | 40 degree C ambient environment | Copper | Panel | 4.75 | 4.5 | 4 | 3.75 | 3.75 |  | 12 | Ventilated
Control Transformer | POWERTRAN | B350WZ13XKF | 0.35 | 600 | 120 | 50/60 | 1PH | 80 | 40 degree C ambient environment | Copper | Panel | 4.75 | 4.5 | 4 | 3.75 | 3.75 |  | 12 | Ventilated
Control Transformer | POWERTRAN | B500BTZ13JKF | 0.35 | 240x480 | 120 | 50/60 | 1PH | 80 | 40 degree C ambient environment | Copper | Panel | 6.11 | 5.25 | 4.63 | 3.88 | 4.38 |  | 18 | Ventilated
Control Transformer | POWERTRAN | B500PU1519JJF | 0.35 | 240x480 | 120x240 | 50/60 | 1PH | 80 | 40 degree C ambient environment | Copper | Panel | 6.11 | 5.25 | 4.63 | 3.88 | 4.38 |  | 18 | Ventilated
Control Transformer | POWERTRAN | B500RFD34XJF | 0.35 | 380/400/415 | 110x220 | 50/60 | 1PH | 80 | 40 degree C ambient environment | Copper | Panel | 6.11 | 5.25 | 4.63 | 3.88 | 4.38 |  | 18 | Ventilated
Control Transformer | POWERTRAN | B500WZ13XKF | 0.35 | 600 | 120 | 50/60 | 1PH | 80 | 40 degree C ambient environment | Copper | Panel | 6.11 | 5.25 | 4.63 | 3.88 | 4.38 |  | 18 | Ventilated
Control Transformer | POWERTRAN | B750BTZ13JKF | 0.35 | 240x480 | 120 | 50/60 | 1PH | 80 | 40 degree C ambient environment | Copper | Panel | 7.61 | 5.25 | 4.63 | 5.38 | 4.38 |  | 27 | Ventilated
Control Transformer | POWERTRAN | B750PU1519JJF | 0.35 | 240x480 | 120x240 | 50/60 | 1PH | 80 | 40 degree C ambient environment | Copper | Panel | 7.61 | 5.25 | 4.63 | 5.38 | 4.38 |  | 27 | Ventilated
Control Transformer | POWERTRAN | B750RFD34XJF | 0.35 | 380/400/415 | 110x220 | 50/60 | 1PH | 80 | 40 degree C ambient environment | Copper | Panel | 7.61 | 5.25 | 4.63 | 5.38 | 4.38 |  | 27 | Ventilated
Control Transformer | POWERTRAN | B750WZ13XKF | 0.35 | 600 | 120 | 50/60 | 1PH | 80 | 40 degree C ambient environment | Copper | Panel | 7.61 | 5.25 | 4.63 | 5.38 | 4.38 |  | 27 | Ventilated
Control Transformer | POWERTRAN | B1K0BTZ13JKF | 0.35 | 240x480 | 120 | 50/60 | 1PH | 80 | 40 degree C ambient environment | Copper | Panel | 6.11 | 6.75 | 5.75 | 3.91 | 6.13 |  | 31 | Ventilated
Control Transformer | POWERTRAN | B1K0-0500-3F | 0.35 | 240x480 | 120x240 | 50/60 | 1PH | 80 | 40 degree C ambient environment | Copper | Panel | 7.25 | 5.25 | 4.5 | 5.38 | 4.38 |  | 25 | Ventilated
Control Transformer | POWERTRAN | B1K5BTZ13JKF | 0.35 | 240x480 | 120 | 50/60 | 1PH | 80 | 40 degree C ambient environment | Copper | Panel | 8.11 | 6.75 | 5.75 | 6.12 | 6.12 |  | 50 | Ventilated
Control Transformer | POWERTRAN | B1K5-0501-3H | 0.35 | 240x480 | 120x240 | 50/60 | 1PH | 80 | 40 degree C ambient environment | Copper | Panel | 7.25 | 6.75 | 5.75 | 4.38 | 6.12 |  | 37 | Ventilated
Control Transformer | POWERTRAN | B2K0BTZ13JKH | 0.35 | 240x480 | 120 | 50/60 | 1PH | 115 | 40 degree C ambient environment | Copper | Panel | 7.75 | 6.75 | 5.75 | 6.12 | 6.12 |  | 46 | Ventilated
Control Transformer | POWERTRAN | B2K0-0502-3H | 0.35 | 240x480 | 120x240 | 50/60 | 1PH | 115 | 40 degree C ambient environment | Copper | Panel | 8 | 6.75 | 5.75 | 5.12 | 6.12 |  | 46 | Ventilated
Control Transformer | POWERTRAN | B3K0BTZ13JXH | 0.35 | 240x480 | 120 | 50/60 | 1PH | 115 | 40 degree C ambient environment | Copper | Panel | 8 | 9 | 7.5 | 5.25 | 7.5 |  | 70 | Ventilated
Control Transformer | POWERTRAN | B3K0-0503-3H | 0.35 | 240x480 | 120x240 | 50/60 | 1PH | 115 | 40 degree C ambient environment | Copper | Panel | 8 | 9 | 7.63 | 5.25 | 7.5 |  | 70 | Ventilated
Control Transformer | POWERTRAN | EF134L1000 | 0.35 | 240x480 | 120x240 | 60 | 1PH | 115 | 40 degree C ambient environment | Copper | Wall/Machine | 11.25 | 5.25 | 6.5 | 10.5 | 3.5 |  | 35 | Enclosed | NEMA-1 | FTP-175 | 1/4 - 20 | 0.312" X 0.812"
Control Transformer | POWERTRAN | NF134L1000 | 0.35 | 240x480 | 120x240 | 60 | 1PH | 115 | 40 degree C ambient environment | Copper | Wall/Machine | 14.25 | 9.75 | 9 | 13.5 | 5.75 |  | 35 | Enclosed | NEMA-12 | 250-EX-N4X | 1/4 - 20 | 0.375" X 06.25"
Control Transformer | POWERTRAN | N4XF134L1000 | 0.35 | 208/230/460 | 120x240 | 60 | 1PH | 115 | 40 degree C ambient environment | Copper | Wall/Machine | 14.25 | 9.75 | 9 | 13.5 | 5.75 |  | 35 | Enclosed | NEMA-4X | 250-EX-N4X | 1/4 - 20 | 0.375" X 06.25"
Control Transformer | POWERTRAN | EF134L1500 | 0.35 | 240x480 | 120x240 | 60 | 1PH | 115 | 40 degree C ambient environment | Copper | Wall/Machine | 12.25 | 7.12 | 6.25 | 11 | 5.75 |  | 50 | Enclosed | NEMA-1 | 212-EX | 1/4 - 20 | 0.375" X 06.25"
Control Transformer | POWERTRAN | NF134L1500 | 0.35 | 240x480 | 120x240 | 60 | 1PH | 115 | 40 degree C ambient environment | Copper | Wall/Machine | 12.25 | 8.63 | 6.25 | 11 | 5.75 |  | 50 | Enclosed | NEMA-12 | N212-EX | 1/4 - 20 | 0.375" X 06.25"
Control Transformer | POWERTRAN | N4XF134L1500 | 0.35 | 208/230/460 | 120x240 | 60 | 1PH | 115 | 40 degree C ambient environment | Copper | Wall/Machine | 14.25 | 9.75 | 9 | 13.5 | 5.75 |  | 50 | Enclosed | NEMA-4X | 250-EX-N4X | 1/4 - 20 | 0.375" X 06.25"
Control Transformer | POWERTRAN | EF134L2000 | 0.35 | 240x480 | 120x240 | 60 | 1PH | 115 | 40 degree C ambient environment | Copper | Wall/Machine | 12.25 | 7.12 | 6.25 | 11 | 5.75 |  | 50 | Enclosed | NEMA-1 | 212-EX | 1/4 - 20 | 0.375" X 06.25"
Control Transformer | POWERTRAN | NF134L2000 | 0.35 | 240x480 | 120x240 | 60 | 1PH | 115 | 40 degree C ambient environment | Copper | Wall/Machine | 12.25 | 7.12 | 6.25 | 11 | 5.75 |  | 55 | Enclosed | NEMA-12 | N212-EX | 1/4 - 20 | 0.375" X 06.25"
Control Transformer | POWERTRAN | N4XF134L2000 | 0.35 | 208/230/460 | 120x240 | 60 | 1PH | 115 | 40 degree C ambient environment | Copper | Wall/Machine | 14.25 | 9.75 | 9 | 13.5 | 5.75 |  | 50 | Enclosed | NEMA-4X | 250-EX-N4X | 1/4 - 20 | 0.375" X 06.25"
Control Transformer | POWERTRAN | EF134L2500 | 0.35 | 240x480 | 120x240 | 60 | 1PH | 115 | 40 degree C ambient environment | Copper | Wall/Machine | 14.25 | 8.25 | 7.12 | 13 | 5.75 |  | 65 | Enclosed | NEMA-1 | 250-EX | 1/4 - 20 | 0.375" X 06.25"
Control Transformer | POWERTRAN | NF134L2500 | 0.35 | 240x480 | 120x240 | 60 | 1PH | 115 | 40 degree C ambient environment | Copper | Wall/Machine | 14.25 | 9.75 | 7.12 | 13 | 5.75 |  | 65 | Enclosed | NEMA-12 | N250-EX | 1/4 - 20 | 0.375" X 06.25"
Control Transformer | POWERTRAN | N4XF134L2500 | 0.35 | 208/230/460 | 120x240 | 60 | 1PH | 115 | 40 degree C ambient environment | Copper | Wall/Machine | 14.25 | 9.75 | 9 | 13.5 | 5.75 |  | 65 | Enclosed | NEMA-4X | 250-EX-N4X | 1/4 - 20 | 0.375" X 06.25"
Control Transformer | POWERTRAN | EF134L3000 | 0.35 | 240x480 | 120x240 | 60 | 1PH | 115 | 40 degree C ambient environment | Copper | Wall/Machine | 14.25 | 8.25 | 7.12 | 13 | 5.75 |  | 75 | Enclosed | NEMA-1 | N250-EX | 1/4 - 20 | 0.375" X 06.25"
Control Transformer | POWERTRAN | NF134L3000 | 0.35 | 240x480 | 120x240 | 60 | 1PH | 115 | 40 degree C ambient environment | Copper | Wall/Machine | 14.25 | 9.75 | 7.12 | 13 | 5.75 |  | 75 | Enclosed | NEMA-12 | N250-EX | 1/4 - 20 | 0.375" X 06.25"
Control Transformer | POWERTRAN | N4XF134L3000 | 0.35 | 208/230/460 | 120x240 | 60 | 1PH | 115 | 40 degree C ambient environment | Copper | Wall/Machine | 14.25 | 9.75 | 9 | 13.5 | 5.75 |  | 75 | Enclosed | NEMA-4X | 250-EX-N4X | 1/4 - 20 | 0.375" X 06.25"
Control Transformer | POWERTRAN | EF134L5000 | 0.35 | 240x480 | 120x240 | 60 | 1PH | 115 | 40 degree C ambient environment | Copper | Wall/Machine | 15.25 | 12.38 | 9 | 8.5 | 11.25 |  | 125 | Enclosed | NEMA-1 | N10 | 3/8 - 16 | 0.437" X 0.750"
Control Transformer | POWERTRAN | NF134L5000 | 0.35 | 240x480 | 120x240 | 60 | 1PH | 115 | 40 degree C ambient environment | Copper | Wall/Machine | 15.25 | 12.38 | 9 | 8.5 | 11.25 |  | 125 | Enclosed | NEMA-12 | N10 | 3/8 - 16 | 0.437" X 0.750"
Control Transformer | POWERTRAN | N4XF134L5000 | 0.35 | 208/230/460 | 120x240 | 60 | 1PH | 115 | 40 degree C ambient environment | Copper | Wall/Machine | 15.5 | 13.75 | 10.12 | 8.5 | 12.25 |  | 125 | Enclosed | NEMA-4X | WELKO-10 | 3/8 - 16 | 0.437" X 0.750"
Control Transformer | POWERTRAN | EF134L7500 | 0.35 | 240x480 | 120x240 | 60 | 1PH | 115 | 40 degree C ambient environment | Copper | Wall/Machine | 15.25 | 12.38 | 9 | 8.5 | 11.25 |  | 125 | Enclosed | NEMA-1 | N10 | 3/8 - 16 | 0.437" X 0.750"
Control Transformer | POWERTRAN | NF134L7500 | 0.35 | 240x480 | 120x240 | 60 | 1PH | 115 | 40 degree C ambient environment | Copper | Wall/Machine | 15.25 | 12.38 | 9 | 8.5 | 11.25 |  | 125 | Enclosed | NEMA-12 | N10 | 3/8 - 16 | 0.437" X 0.750"
Control Transformer | POWERTRAN | N4XF134L7500 | 0.35 | 208/230/460 | 120x240 | 60 | 1PH | 115 | 40 degree C ambient environment | Copper | Wall/Machine | 15.5 | 13.75 | 10.12 | 8.5 | 12.25 |  | 125 | Enclosed | NEMA-4X | WELKO-10 | 3/8 - 16 | 0.437" X 0.750"
Control Transformer | POWERTRAN | EF134L10000 | 0.35 | 240x480 | 120x240 | 60 | 1PH | 115 | 40 degree C ambient environment | Copper | Wall/Machine | 15.25 | 12.38 | 9 | 8.5 | 11.25 |  | 125 | Enclosed | NEMA-1 | N10 | 3/8 - 16 | 0.437" X 0.750"
Control Transformer | POWERTRAN | NF134L10000 | 0.35 | 240x480 | 120x240 | 60 | 1PH | 115 | 40 degree C ambient environment | Copper | Wall/Machine | 15.25 | 12.38 | 9 | 8.5 | 11.25 |  | 145 | Enclosed | NEMA-12 | N10 | 3/8 - 16 | 0.437" X 0.750"
Control Transformer | POWERTRAN | N4XF134L10000 | 0.35 | 208/230/460 | 120x240 | 60 | 1PH | 115 | 40 degree C ambient environment | Copper | Wall/Machine | 15.5 | 13.75 | 10.12 | 8.5 | 12.25 |  | 145 | Enclosed | NEMA-4X | WELKO-10 | 3/8 - 16 | 0.437" X 0.750"
Control Transformer | Jefferson | 631-1101-300 | 0.05 | 220/230/240x440/460/480 | 110/115/120 | 50/60 | 1PH | 55 | 105 | Copper | Wall | 3.64 | 3 | 3.46 | 2 | 2.5 |  | 2.6 |  |  |  |  | Slotted Mounting holes | ANSI, and UL standards | UL and cUL listed | CE Mark | Optional primary fuse block for 3/32 x 1-1/2 class cc rejection fuse available |  | time delay or fast acting | 13/32 x 1-1/2 midget fuse | N/A | 30 |  |  | Group AA | High Grade Silicon Steel
Control Transformer | Jefferson | 631-1201-300 | 0.075 | 220/230/240x440/460/480 | 110/115/120 | 50/60 | 1PH | 55 | 105 | Copper | Wall | 4.1 | 3 | 3.46 | 2.5 | 2.5 |  | 3.5 |  |  |  |  | Slotted Mounting holes | ANSI, and UL standards | UL and cUL listed | CE Mark | Optional primary fuse block for 3/32 x 1-1/2 class cc rejection fuse available |  | time delay or fast acting | 13/32 x 1-1/2 midget fuse | N/A | 30 |  |  | Group AA | High Grade Silicon Steel
Control Transformer | Jefferson | 631-1301-300 | 0.1 | 220/230/240x440/460/480 | 110/115/120 | 50/60 | 1PH | 55 | 105 | Copper | Wall | 4.1 | 3.31 | 3.46 | 2.38 | 2.81 |  | 4.2 |  |  |  |  | Slotted Mounting holes | ANSI, and UL standards | UL and cUL listed | CE Mark | Optional primary fuse block for 3/32 x 1-1/2 class cc rejection fuse available |  | time delay or fast acting | 13/32 x 1-1/2 midget fuse | N/A | 30 |  |  | Group AA | High Grade Silicon Steel
Control Transformer | Jefferson | 631-1401-300 | 0.15 | 220/230/240x440/460/480 | 110/115/120 | 50/60 | 1PH | 80 | 130 | Copper | Wall | 4.54 | 3.75 | 3.94 | 2.88 | 3.13 |  | 6.7 |  |  |  |  | Slotted Mounting holes | ANSI, and UL standards | UL and cUL listed | CE Mark | Optional primary fuse block for 3/32 x 1-1/2 class cc rejection fuse available |  | time delay or fast acting | 13/32 x 1-1/2 midget fuse | N/A | 30 |  |  | Group AA | High Grade Silicon Steel
Control Transformer | Jefferson | 631-1501-300 | 0.2 | 220/230/240x440/460/480 | 110/115/120 | 50/60 | 1PH | 80 | 130 | Copper | Wall | 4.37 | 4.5 | 4.46 | 2.5 | 3.75 |  | 8.5 |  |  |  |  | Slotted Mounting holes | ANSI, and UL standards | UL and cUL listed | CE Mark | Optional primary fuse block for 3/32 x 1-1/2 class cc rejection fuse available |  | time delay or fast acting | 13/32 x 1-1/2 midget fuse | N/A | 30 |  |  | Group AA | High Grade Silicon Steel
Control Transformer | Jefferson | 631-1601-300 | 0.25 | 220/230/240x440/460/480 | 110/115/120 | 50/60 | 1PH | 80 | 130 | Copper | Wall | 4.87 | 4.5 | 4.47 | 2.88 | 3.75 |  | 10 |  |  |  |  | Slotted Mounting holes | ANSI, and UL standards | UL and cUL listed | CE Mark | Optional primary fuse block for 3/32 x 1-1/2 class cc rejection fuse available |  | time delay or fast acting | 13/32 x 1-1/2 midget fuse | N/A | 30 |  |  | Group AA | High Grade Silicon Steel
Control Transformer | Jefferson | 631-1701-300 | 0.3 | 220/230/240x440/460/480 | 110/115/120 | 50/60 | 1PH | 80 | 130 | Copper | Wall | 4.87 | 4.5 | 4.47 | 3.25 | 3.75 |  | 11.3 |  |  |  |  | Slotted Mounting holes | ANSI, and UL standards | UL and cUL listed | CE Mark | Optional primary fuse block for 3/32 x 1-1/2 class cc rejection fuse available |  | time delay or fast acting | 13/32 x 1-1/2 midget fuse | N/A | 30 |  |  | Group AA | High Grade Silicon Steel
Control Transformer | Jefferson | 631-1801-300 | 0.35 | 220/230/240x440/460/480 | 110/115/120 | 50/60 | 1PH | 80 | 130 | Copper | Wall | 5.6 | 4.5 | 4.47 | 3.75 | 3.75 |  | 13.6 |  |  |  |  | Slotted Mounting holes | ANSI, and UL standards | UL and cUL listed | CE Mark | Optional primary fuse block for 3/32 x 1-1/2 class cc rejection fuse available |  | time delay or fast acting | 13/32 x 1-1/2 midget fuse | Finger Safe Terminals | 30 |  |  | Group AA | High Grade Silicon Steel
Control Transformer | Jefferson | 631-1901-300 | 0.5 | 220/230/240x440/460/480 | 110/115/120 | 50/60 | 1PH | 80 | 130 | Copper | Wall | 5.53 | 5.25 | 5.66 | 3.88 | 4.38 |  | 19.2 |  |  |  |  | Slotted Mounting holes | ANSI, and UL standards | UL and cUL listed | CE Mark | Optional primary fuse block for 3/32 x 1-1/2 class cc rejection fuse available |  | time delay or fast acting | 13/32 x 1-1/2 midget fuse | Finger Safe Terminals | 31 |  |  | Group AA | High Grade Silicon Steel
Control Transformer | Jefferson | 631-2001-300 | 0.75 | 220/230/240x440/460/480 | 110/115/120 | 50/60 | 1PH | 80 | 130 | Copper | Wall | 6.77 | 5.25 | 5.66 | 5.38 | 4.38 |  | 28.1 |  |  |  |  | Slotted Mounting holes | ANSI, and UL standards | UL and cUL listed | CE Mark | Optional primary fuse block for 3/32 x 1-1/2 class cc rejection fuse available |  | time delay or fast acting | 13/32 x 1-1/2 midget fuse | Finger Safe Terminals | 31 |  |  | Group AA | High Grade Silicon Steel
Control Transformer | Jefferson | 631-2101-300 | 1 | 220/230/240x440/460/480 | 110/115/120 | 50/60 | 1PH | 115 | 180 | Copper | Wall | 6.02 | 6.37 | 6.57 | 4 | 6.13 |  | 28.1 |  |  |  |  | Slotted Mounting holes | ANSI, and UL standards | UL and cUL listed | CE Mark | Optional primary fuse block for 3/32 x 1-1/2 class cc rejection fuse available |  | time delay or fast acting | 13/32 x 1-1/2 midget fuse | Finger Safe Terminals | 31 |  |  | Group AA | High Grade Silicon Steel
Control Transformer | Jefferson | 631-2201-300 | 1.5 | 220/230/240x440/460/480 | 110/115/120 | 50/60 | 1PH | 115 | 180 | Copper | Wall | 7.16 | 6.75 | 6.57 | 4.5 | 6.13 |  | 30 |  |  |  |  | Slotted Mounting holes | ANSI, and UL standards | UL and cUL listed | CE Mark | Optional primary fuse block for 3/32 x 1-1/2 class cc rejection fuse available |  | time delay or fast acting | 13/32 x 1-1/2 midget fuse | Finger Safe Terminals | 31 |  |  | Group AA | High Grade Silicon Steel
Control Transformer | Jefferson | 631-2301-300 | 2 | 220/230/240x440/460/480 | 110/115/120 | 50/60 | 1PH | 115 | 180 | Copper | Wall | 8.01 | 7 | 6.64 | 5.37 | 6.13 |  | 38 |  |  |  |  | Slotted Mounting holes | ANSI, and UL standards | UL and cUL listed | CE Mark | Optional primary fuse block for 3/32 x 1-1/2 class cc rejection fuse available |  | time delay or fast acting | 13/32 x 1-1/2 midget fuse | Finger Safe Terminals | 31 |  |  | Group AA | High Grade Silicon Steel
Control Transformer | Jefferson | 631-2401-301 | 3 | 220/230/240x440/460/480 | 110/115/120 | 50/60 | 1PH | 115 | 180 | Copper | Wall | 7.01 | 9 | 8.94 | 4.25 | 6.5 |  | 53 |  |  |  |  | Slotted Mounting holes | ANSI, and UL standards | UL and cUL listed | CE Mark | Optional primary fuse block for 3/32 x 1-1/2 class cc rejection fuse available |  | time delay or fast acting | 13/32 x 1-1/2 midget fuse | Finger Safe Terminals | 31 |  |  | Group AA | High Grade Silicon Steel
Control Transformer | Jefferson | 631-2601-301 | 5 | 220/230/240x440/460/480 | 110/115/120 | 50/60 | 1PH | 115 | 180 | Copper | Wall | 8 | 9 | 8.94 | 7.25 | 7.5 |  | 89 |  |  |  |  | Slotted Mounting holes | ANSI, and UL standards | UL and cUL listed | CE Mark | Optional primary fuse block for 3/32 x 1-1/2 class cc rejection fuse available |  | time delay or fast acting | 13/32 x 1-1/2 midget fuse | Finger Safe Terminals | 31 |  |  | Group AA | High Grade Silicon Steel
Control Transformer | Jefferson | 631-1102-300 | 0.05 | 240 x 480 | 24 | 50/60 | 1PH | 55 | 105 | Copper | Wall | 3.64 | 3 | 3.46 | 2 | 2.5 |  | 2 |  |  |  |  | Slotted Mounting holes | ANSI, and UL standards | UL and cUL listed | CE Mark | Optional primary fuse block for 3/32 x 1-1/2 class cc rejection fuse available |  | time delay or fast acting | 13/32 x 1-1/2 midget fuse | N/A | 30 |  |  | Group BB | High Grade Silicon Steel
Control Transformer | Jefferson | 631-1202-300 | 0.075 | 240 x 480 | 24 | 50/60 | 1PH | 55 | 105 | Copper | Wall | 4.1 | 3 | 3.46 | 2.5 | 2.5 |  | 2.5 |  |  |  |  | Slotted Mounting holes | ANSI, and UL standards | UL and cUL listed | CE Mark | Optional primary fuse block for 3/32 x 1-1/2 class cc rejection fuse available |  | time delay or fast acting | 13/32 x 1-1/2 midget fuse | N/A | 30 |  |  | Group BB | High Grade Silicon Steel
Control Transformer | Jefferson | 631-1302-300 | 0.1 | 240 x 480 | 24 | 50/60 | 1PH | 55 | 105 | Copper | Wall | 4.1 | 3.31 | 3.46 | 2.38 | 2.81 |  | 2.38 |  |  |  |  | Slotted Mounting holes | ANSI, and UL standards | UL and cUL listed | CE Mark | Optional primary fuse block for 3/32 x 1-1/2 class cc rejection fuse available |  | time delay or fast acting | 13/32 x 1-1/2 midget fuse | N/A | 30 |  |  | Group BB | High Grade Silicon Steel
Control Transformer | Jefferson | 631-1402-300 | 0.15 | 240 x 480 | 24 | 50/60 | 1PH | 80 | 130 | Copper | Wall | 4.54 | 3.75 | 3.94 | 2.88 | 3.13 |  | 2.88 |  |  |  |  | Slotted Mounting holes | ANSI, and UL standards | UL and cUL listed | CE Mark | Optional primary fuse block for 3/32 x 1-1/2 class cc rejection fuse available |  | time delay or fast acting | 13/32 x 1-1/2 midget fuse | N/A | 30 |  |  | Group BB | High Grade Silicon Steel
Control Transformer | Jefferson | 631-1502-300 | 0.2 | 240 x 480 | 24 | 50/60 | 1PH | 80 | 130 | Copper | Wall | 4.37 | 4.5 | 4.46 | 2.5 | 3.75 |  | 2.5 |  |  |  |  | Slotted Mounting holes | ANSI, and UL standards | UL and cUL listed | CE Mark | Optional primary fuse block for 3/32 x 1-1/2 class cc rejection fuse available |  | time delay or fast acting | 13/32 x 1-1/2 midget fuse | N/A | 30 |  |  | Group BB | High Grade Silicon Steel
Control Transformer | Jefferson | 631-1602-300 | 0.25 | 240 x 480 | 24 | 50/60 | 1PH | 80 | 130 | Copper | Wall | 4.87 | 4.5 | 4.47 | 2.88 | 3.75 |  | 2.88 |  |  |  |  | Slotted Mounting holes | ANSI, and UL standards | UL and cUL listed | CE Mark | Optional primary fuse block for 3/32 x 1-1/2 class cc rejection fuse available |  | time delay or fast acting | 13/32 x 1-1/2 midget fuse | N/A | 30 |  |  | Group BB | High Grade Silicon Steel
Control Transformer | Jefferson | 631-1702-300 | 0.3 | 240 x 480 | 24 | 50/60 | 1PH | 80 | 130 | Copper | Wall | 4.87 | 4.5 | 4.47 | 3.25 | 3.75 |  | 3.25 |  |  |  |  | Slotted Mounting holes | ANSI, and UL standards | UL and cUL listed | CE Mark | Optional primary fuse block for 3/32 x 1-1/2 class cc rejection fuse available |  | time delay or fast acting | 13/32 x 1-1/2 midget fuse | N/A | 30 |  |  | Group BB | High Grade Silicon Steel
Control Transformer | Jefferson | 631-1802-300 | 0.35 | 240 x 480 | 24 | 50/60 | 1PH | 80 | 130 | Copper | Wall | 5.6 | 4.5 | 4.47 | 3.75 | 3.75 |  | 3.75 |  |  |  |  | Slotted Mounting holes | ANSI, and UL standards | UL and cUL listed | CE Mark | Optional primary fuse block for 3/32 x 1-1/2 class cc rejection fuse available |  | time delay or fast acting | 13/32 x 1-1/2 midget fuse | Finger Safe Terminals | 30 |  |  | Group BB | High Grade Silicon Steel
Control Transformer | Jefferson | 631-1902-300 | 0.5 | 240 x 480 | 24 | 50/60 | 1PH | 80 | 130 | Copper | Wall | 5.53 | 5.25 | 5.66 | 3.88 | 4.38 |  | 3.88 |  |  |  |  | Slotted Mounting holes | ANSI, and UL standards | UL and cUL listed | CE Mark | Optional primary fuse block for 3/32 x 1-1/2 class cc rejection fuse available |  | time delay or fast acting | 13/32 x 1-1/2 midget fuse | Finger Safe Terminals | 31 |  |  | Group BB | High Grade Silicon Steel
Control Transformer | Jefferson | 631-2002-301 | 0.75 | 240 x 480 | 24 | 50/60 | 1PH | 80 | 130 | Copper | Wall | 6.77 | 5.25 | 5.66 | 5.38 | 4.38 |  | 5.38 |  |  |  |  | Slotted Mounting holes | ANSI, and UL standards | UL and cUL listed | CE Mark | Optional primary fuse block for 3/32 x 1-1/2 class cc rejection fuse available |  | time delay or fast acting | 13/32 x 1-1/2 midget fuse | Finger Safe Terminals | 31 |  |  | Group BB | High Grade Silicon Steel
Control Transformer | Jefferson | 631-1103-300 | 0.05 | 120 x 240 | 24 | 50/60 | 1PH | 55 | 105 | Copper | Wall | 3.64 | 3 | 3.46 | 2 | 2.5 |  | 2 |  |  |  |  | Slotted Mounting holes | ANSI, and UL standards | UL and cUL listed | CE Mark | Optional primary fuse block for 3/32 x 1-1/2 class cc rejection fuse available |  | time delay or fast acting | 13/32 x 1-1/2 midget fuse | N/A | 30 |  |  | Group CC | High Grade Silicon Steel
Control Transformer | Jefferson | 631-1203-300 | 0.075 | 120 x 240 | 24 | 50/60 | 1PH | 55 | 105 | Copper | Wall | 4.1 | 3 | 3.46 | 2.5 | 2.5 |  | 2.5 |  |  |  |  | Slotted Mounting holes | ANSI, and UL standards | UL and cUL listed | CE Mark | Optional primary fuse block for 3/32 x 1-1/2 class cc rejection fuse available |  | time delay or fast acting | 13/32 x 1-1/2 midget fuse | N/A | 30 |  |  | Group CC | High Grade Silicon Steel
Control Transformer | Jefferson | 631-1303-300 | 0.1 | 120 x 240 | 24 | 50/60 | 1PH | 55 | 105 | Copper | Wall | 4.1 | 3.31 | 3.46 | 2.38 | 2.81 |  | 2.38 |  |  |  |  | Slotted Mounting holes | ANSI, and UL standards | UL and cUL listed | CE Mark | Optional primary fuse block for 3/32 x 1-1/2 class cc rejection fuse available |  | time delay or fast acting | 13/32 x 1-1/2 midget fuse | N/A | 30 |  |  | Group CC | High Grade Silicon Steel
Control Transformer | Jefferson | 631-1403-300 | 0.15 | 120 x 240 | 24 | 50/60 | 1PH | 80 | 130 | Copper | Wall | 4.54 | 3.75 | 3.94 | 2.88 | 3.13 |  | 2.88 |  |  |  |  | Slotted Mounting holes | ANSI, and UL standards | UL and cUL listed | CE Mark | Optional primary fuse block for 3/32 x 1-1/2 class cc rejection fuse available |  | time delay or fast acting | 13/32 x 1-1/2 midget fuse | N/A | 30 |  |  | Group CC | High Grade Silicon Steel
Control Transformer | Jefferson | 631-1503-300 | 0.2 | 120 x 240 | 24 | 50/60 | 1PH | 80 | 130 | Copper | Wall | 4.37 | 4.5 | 4.46 | 2.5 | 3.75 |  | 2.5 |  |  |  |  | Slotted Mounting holes | ANSI, and UL standards | UL and cUL listed | CE Mark | Optional primary fuse block for 3/32 x 1-1/2 class cc rejection fuse available |  | time delay or fast acting | 13/32 x 1-1/2 midget fuse | N/A | 30 |  |  | Group CC | High Grade Silicon Steel
Control Transformer | Jefferson | 631-1603-300 | 0.25 | 120 x 240 | 24 | 50/60 | 1PH | 80 | 130 | Copper | Wall | 4.87 | 4.5 | 4.47 | 2.88 | 3.75 |  | 2.88 |  |  |  |  | Slotted Mounting holes | ANSI, and UL standards | UL and cUL listed | CE Mark | Optional primary fuse block for 3/32 x 1-1/2 class cc rejection fuse available |  | time delay or fast acting | 13/32 x 1-1/2 midget fuse | N/A | 30 |  |  | Group CC | High Grade Silicon Steel
Control Transformer | Jefferson | 631-1703-300 | 0.3 | 120 x 240 | 24 | 50/60 | 1PH | 80 | 130 | Copper | Wall | 4.87 | 4.5 | 4.47 | 3.25 | 3.75 |  | 3.25 |  |  |  |  | Slotted Mounting holes | ANSI, and UL standards | UL and cUL listed | CE Mark | Optional primary fuse block for 3/32 x 1-1/2 class cc rejection fuse available |  | time delay or fast acting | 13/32 x 1-1/2 midget fuse | N/A | 30 |  |  | Group CC | High Grade Silicon Steel
Control Transformer | Jefferson | 631-1803-300 | 0.35 | 120 x 240 | 24 | 50/60 | 1PH | 80 | 130 | Copper | Wall | 5.6 | 4.5 | 4.47 | 3.75 | 3.75 |  | 3.75 |  |  |  |  | Slotted Mounting holes | ANSI, and UL standards | UL and cUL listed | CE Mark | Optional primary fuse block for 3/32 x 1-1/2 class cc rejection fuse available |  | time delay or fast acting | 13/32 x 1-1/2 midget fuse | Finger Safe Terminals | 30 |  |  | Group CC | High Grade Silicon Steel
Control Transformer | Jefferson | 631-1903-300 | 0.5 | 120 x 240 | 24 | 50/60 | 1PH | 80 | 130 | Copper | Wall | 5.53 | 5.25 | 5.66 | 3.88 | 4.38 |  | 3.88 |  |  |  |  | Slotted Mounting holes | ANSI, and UL standards | UL and cUL listed | CE Mark | Optional primary fuse block for 3/32 x 1-1/2 class cc rejection fuse available |  | time delay or fast acting | 13/32 x 1-1/2 midget fuse | Finger Safe Terminals | 31 |  |  | Group CC | High Grade Silicon Steel
Control Transformer | Jefferson | 631-2003-301 | 0.75 | 120 x 240 | 24 | 50/60 | 1PH | 80 | 130 | Copper | Wall | 6.77 | 5.25 | 5.66 | 5.38 | 4.38 |  | 5.38 |  |  |  |  | Slotted Mounting holes | ANSI, and UL standards | UL and cUL listed | CE Mark | Optional primary fuse block for 3/32 x 1-1/2 class cc rejection fuse available |  | time delay or fast acting | 13/32 x 1-1/2 midget fuse | Finger Safe Terminals | 31 |  |  | Group CC | High Grade Silicon Steel
Control Transformer | Jefferson | 631-1104-300 | 0.05 | 550/575/600 | 110/115/120 | 50/60 | 1PH | 55 | 105 | Copper | Wall | 3.64 | 3 | 3.46 | 2 | 2.5 |  | 2.6 |  |  |  |  | Slotted Mounting holes | ANSI, and UL standards | UL and cUL listed | CE Mark | Optional primary fuse block for 3/32 x 1-1/2 class cc rejection fuse available |  | time delay or fast acting | 13/32 x 1-1/2 midget fuse | N/A | 30 |  |  | Group EE | High Grade Silicon Steel
Control Transformer | Jefferson | 631-1204-300 | 0.075 | 550/575/600 | 110/115/120 | 50/60 | 1PH | 55 | 105 | Copper | Wall | 4.1 | 3 | 3.46 | 2.5 | 2.5 |  | 3.5 |  |  |  |  | Slotted Mounting holes | ANSI, and UL standards | UL and cUL listed | CE Mark | Optional primary fuse block for 3/32 x 1-1/2 class cc rejection fuse available |  | time delay or fast acting | 13/32 x 1-1/2 midget fuse | N/A | 30 |  |  | Group EE | High Grade Silicon Steel
Control Transformer | Jefferson | 631-1304-300 | 0.1 | 550/575/600 | 110/115/120 | 50/60 | 1PH | 55 | 105 | Copper | Wall | 4.1 | 3.31 | 3.46 | 2.38 | 2.81 |  | 4.2 |  |  |  |  | Slotted Mounting holes | ANSI, and UL standards | UL and cUL listed | CE Mark | Optional primary fuse block for 3/32 x 1-1/2 class cc rejection fuse available |  | time delay or fast acting | 13/32 x 1-1/2 midget fuse | N/A | 30 |  |  | Group EE | High Grade Silicon Steel
Control Transformer | Jefferson | 631-1404-300 | 0.15 | 550/575/600 | 110/115/120 | 50/60 | 1PH | 80 | 130 | Copper | Wall | 4.54 | 3.75 | 3.94 | 2.88 | 3.13 |  | 6.7 |  |  |  |  | Slotted Mounting holes | ANSI, and UL standards | UL and cUL listed | CE Mark | Optional primary fuse block for 3/32 x 1-1/2 class cc rejection fuse available |  | time delay or fast acting | 13/32 x 1-1/2 midget fuse | N/A | 30 |  |  | Group EE | High Grade Silicon Steel
Control Transformer | Jefferson | 631-1504-300 | 0.2 | 550/575/600 | 110/115/120 | 50/60 | 1PH | 80 | 130 | Copper | Wall | 4.37 | 4.5 | 4.46 | 2.5 | 3.75 |  | 8.5 |  |  |  |  | Slotted Mounting holes | ANSI, and UL standards | UL and cUL listed | CE Mark | Optional primary fuse block for 3/32 x 1-1/2 class cc rejection fuse available |  | time delay or fast acting | 13/32 x 1-1/2 midget fuse | N/A | 30 |  |  | Group EE | High Grade Silicon Steel
Control Transformer | Jefferson | 631-1604-300 | 0.25 | 550/575/600 | 110/115/120 | 50/60 | 1PH | 80 | 130 | Copper | Wall | 4.87 | 4.5 | 4.47 | 2.88 | 3.75 |  | 10 |  |  |  |  | Slotted Mounting holes | ANSI, and UL standards | UL and cUL listed | CE Mark | Optional primary fuse block for 3/32 x 1-1/2 class cc rejection fuse available |  | time delay or fast acting | 13/32 x 1-1/2 midget fuse | N/A | 30 |  |  | Group EE | High Grade Silicon Steel
Control Transformer | Jefferson | 631-1704-300 | 0.3 | 550/575/600 | 110/115/120 | 50/60 | 1PH | 80 | 130 | Copper | Wall | 4.87 | 4.5 | 4.47 | 3.25 | 3.75 |  | 11.3 |  |  |  |  | Slotted Mounting holes | ANSI, and UL standards | UL and cUL listed | CE Mark | Optional primary fuse block for 3/32 x 1-1/2 class cc rejection fuse available |  | time delay or fast acting | 13/32 x 1-1/2 midget fuse | N/A | 30 |  |  | Group EE | High Grade Silicon Steel
Control Transformer | Jefferson | 631-1804-300 | 0.35 | 550/575/600 | 110/115/120 | 50/60 | 1PH | 80 | 130 | Copper | Wall | 5.6 | 4.5 | 4.47 | 3.75 | 3.75 |  | 13.6 |  |  |  |  | Slotted Mounting holes | ANSI, and UL standards | UL and cUL listed | CE Mark | Optional primary fuse block for 3/32 x 1-1/2 class cc rejection fuse available |  | time delay or fast acting | 13/32 x 1-1/2 midget fuse | N/A | 30 |  |  | Group EE | High Grade Silicon Steel
Control Transformer | Jefferson | 631-1904-300 | 0.5 | 550/575/600 | 110/115/120 | 50/60 | 1PH | 80 | 130 | Copper | Wall | 5.53 | 5.25 | 5.66 | 3.88 | 4.38 |  | 19.2 |  |  |  |  | Slotted Mounting holes | ANSI, and UL standards | UL and cUL listed | CE Mark | Optional primary fuse block for 3/32 x 1-1/2 class cc rejection fuse available |  | time delay or fast acting | 13/32 x 1-1/2 midget fuse | N/A | 31 |  |  | Group EE | High Grade Silicon Steel
Control Transformer | Jefferson | 631-2004-300 | 0.75 | 550/575/600 | 110/115/120 | 50/60 | 1PH | 80 | 130 | Copper | Wall | 6.77 | 5.25 | 5.66 | 5.38 | 4.38 |  | 28.1 |  |  |  |  | Slotted Mounting holes | ANSI, and UL standards | UL and cUL listed | CE Mark | Optional primary fuse block for 3/32 x 1-1/2 class cc rejection fuse available |  | time delay or fast acting | 13/32 x 1-1/2 midget fuse | N/A | 31 |  |  | Group EE | High Grade Silicon Steel
Control Transformer | Jefferson | 631-1105-300 | 0.05 | 208 x 277 | 120 | 50/60 | 1PH | 55 | 105 | Copper | Wall | 3.64 | 3 | 3.46 | 2 | 2.5 |  | 2.6 |  |  |  |  | Slotted Mounting holes | ANSI, and UL standards | UL and cUL listed | CE Mark | Optional primary fuse block for 3/32 x 1-1/2 class cc rejection fuse available |  | time delay or fast acting | 13/32 x 1-1/2 midget fuse | N/A | 30 |  |  | Group FF | High Grade Silicon Steel
Control Transformer | Jefferson | 631-1205-300 | 0.075 | 208 x 277 | 120 | 50/60 | 1PH | 55 | 105 | Copper | Wall | 4.1 | 3 | 3.46 | 2.5 | 2.5 |  | 3.5 |  |  |  |  | Slotted Mounting holes | ANSI, and UL standards | UL and cUL listed | CE Mark | Optional primary fuse block for 3/32 x 1-1/2 class cc rejection fuse available |  | time delay or fast acting | 13/32 x 1-1/2 midget fuse | N/A | 30 |  |  | Group FF | High Grade Silicon Steel
Control Transformer | Jefferson | 631-1305-300 | 0.1 | 208 x 277 | 120 | 50/60 | 1PH | 55 | 105 | Copper | Wall | 4.1 | 3.31 | 3.46 | 2.38 | 2.81 |  | 4.2 |  |  |  |  | Slotted Mounting holes | ANSI, and UL standards | UL and cUL listed | CE Mark | Optional primary fuse block for 3/32 x 1-1/2 class cc rejection fuse available |  | time delay or fast acting | 13/32 x 1-1/2 midget fuse | N/A | 30 |  |  | Group FF | High Grade Silicon Steel
Control Transformer | Jefferson | 631-1405-300 | 0.15 | 208 x 277 | 120 | 50/60 | 1PH | 80 | 130 | Copper | Wall | 4.54 | 3.75 | 3.94 | 2.88 | 3.13 |  | 6.7 |  |  |  |  | Slotted Mounting holes | ANSI, and UL standards | UL and cUL listed | CE Mark | Optional primary fuse block for 3/32 x 1-1/2 class cc rejection fuse available |  | time delay or fast acting | 13/32 x 1-1/2 midget fuse | N/A | 30 |  |  | Group FF | High Grade Silicon Steel
Control Transformer | Jefferson | 631-1505-300 | 0.2 | 208 x 277 | 120 | 50/60 | 1PH | 80 | 130 | Copper | Wall | 4.37 | 4.5 | 4.46 | 2.5 | 3.75 |  | 8.5 |  |  |  |  | Slotted Mounting holes | ANSI, and UL standards | UL and cUL listed | CE Mark | Optional primary fuse block for 3/32 x 1-1/2 class cc rejection fuse available |  | time delay or fast acting | 13/32 x 1-1/2 midget fuse | N/A | 30 |  |  | Group FF | High Grade Silicon Steel
Control Transformer | Jefferson | 631-1605-300 | 0.25 | 208 x 277 | 120 | 50/60 | 1PH | 80 | 130 | Copper | Wall | 4.87 | 4.5 | 4.47 | 2.88 | 3.75 |  | 10 |  |  |  |  | Slotted Mounting holes | ANSI, and UL standards | UL and cUL listed | CE Mark | Optional primary fuse block for 3/32 x 1-1/2 class cc rejection fuse available |  | time delay or fast acting | 13/32 x 1-1/2 midget fuse | N/A | 30 |  |  | Group FF | High Grade Silicon Steel
Control Transformer | Jefferson | 631-1705-300 | 0.3 | 208 x 277 | 120 | 50/60 | 1PH | 80 | 130 | Copper | Wall | 4.87 | 4.5 | 4.47 | 3.25 | 3.75 |  | 11.3 |  |  |  |  | Slotted Mounting holes | ANSI, and UL standards | UL and cUL listed | CE Mark | Optional primary fuse block for 3/32 x 1-1/2 class cc rejection fuse available |  | time delay or fast acting | 13/32 x 1-1/2 midget fuse | N/A | 30 |  |  | Group FF | High Grade Silicon Steel
Control Transformer | Jefferson | 631-1805-300 | 0.35 | 208 x 277 | 120 | 50/60 | 1PH | 80 | 130 | Copper | Wall | 5.6 | 4.5 | 4.47 | 3.75 | 3.75 |  | 13.6 |  |  |  |  | Slotted Mounting holes | ANSI, and UL standards | UL and cUL listed | CE Mark | Optional primary fuse block for 3/32 x 1-1/2 class cc rejection fuse available |  | time delay or fast acting | 13/32 x 1-1/2 midget fuse | N/A | 30 |  |  | Group FF | High Grade Silicon Steel
Control Transformer | Jefferson | 631-1905-300 | 0.5 | 208 x 277 | 120 | 50/60 | 1PH | 80 | 130 | Copper | Wall | 5.53 | 5.25 | 5.66 | 3.88 | 4.38 |  | 19.2 |  |  |  |  | Slotted Mounting holes | ANSI, and UL standards | UL and cUL listed | CE Mark | Optional primary fuse block for 3/32 x 1-1/2 class cc rejection fuse available |  | time delay or fast acting | 13/32 x 1-1/2 midget fuse | N/A | 31 |  |  | Group FF | High Grade Silicon Steel
Control Transformer | Jefferson | 631-2005-300 | 0.75 | 208 x 277 | 120 | 50/60 | 1PH | 80 | 130 | Copper | Wall | 6.77 | 5.25 | 5.66 | 5.38 | 4.38 |  | 28.1 |  |  |  |  | Slotted Mounting holes | ANSI, and UL standards | UL and cUL listed | CE Mark | Optional primary fuse block for 3/32 x 1-1/2 class cc rejection fuse available |  | time delay or fast acting | 13/32 x 1-1/2 midget fuse | N/A | 31 |  |  | Group FF | High Grade Silicon Steel
Control Transformer | Jefferson | 631-1106-300 | 0.05 | 208 x 230 x 460 | 115 | 50/60 | 1PH | 55 | 105 | Copper | Wall | 3.64 | 3 | 3.46 | 2 | 2.5 |  | 2.6 |  |  |  |  | Slotted Mounting holes | ANSI, and UL standards | UL and cUL listed | CE Mark | Optional primary fuse block for 3/32 x 1-1/2 class cc rejection fuse available |  | time delay or fast acting | 13/32 x 1-1/2 midget fuse | N/A | 30 |  |  | Group GG | High Grade Silicon Steel
Control Transformer | Jefferson | 631-1206-300 | 0.075 | 208 x 230 x 460 | 115 | 50/60 | 1PH | 55 | 105 | Copper | Wall | 4.1 | 3.31 | 3.46 | 2.38 | 2.81 |  | 4.2 |  |  |  |  | Slotted Mounting holes | ANSI, and UL standards | UL and cUL listed | CE Mark | Optional primary fuse block for 3/32 x 1-1/2 class cc rejection fuse available |  | time delay or fast acting | 13/32 x 1-1/2 midget fuse | N/A | 30 |  |  | Group GG | High Grade Silicon Steel
Control Transformer | Jefferson | 631-1306-300 | 0.1 | 208 x 230 x 460 | 115 | 50/60 | 1PH | 55 | 105 | Copper | Wall | 4.1 | 3.31 | 3.46 | 2.38 | 2.81 |  | 4.2 |  |  |  |  | Slotted Mounting holes | ANSI, and UL standards | UL and cUL listed | CE Mark | Optional primary fuse block for 3/32 x 1-1/2 class cc rejection fuse available |  | time delay or fast acting | 13/32 x 1-1/2 midget fuse | N/A | 30 |  |  | Group GG | High Grade Silicon Steel
Control Transformer | Jefferson | 631-1406-300 | 0.15 | 208 x 230 x 460 | 115 | 50/60 | 1PH | 80 | 130 | Copper | Wall | 4.54 | 3.75 | 3.94 | 2.88 | 3.13 |  | 6.7 |  |  |  |  | Slotted Mounting holes | ANSI, and UL standards | UL and cUL listed | CE Mark | Optional primary fuse block for 3/32 x 1-1/2 class cc rejection fuse available |  | time delay or fast acting | 13/32 x 1-1/2 midget fuse | N/A | 30 |  |  | Group GG | High Grade Silicon Steel
Control Transformer | Jefferson | 631-1506-300 | 0.2 | 208 x 230 x 460 | 115 | 50/60 | 1PH | 80 | 130 | Copper | Wall | 4.87 | 4.5 | 4.47 | 2.88 | 3.75 |  | 10 |  |  |  |  | Slotted Mounting holes | ANSI, and UL standards | UL and cUL listed | CE Mark | Optional primary fuse block for 3/32 x 1-1/2 class cc rejection fuse available |  | time delay or fast acting | 13/32 x 1-1/2 midget fuse | N/A | 30 |  |  | Group GG | High Grade Silicon Steel
Control Transformer | Jefferson | 631-1606-300 | 0.25 | 208 x 230 x 460 | 115 | 50/60 | 1PH | 80 | 130 | Copper | Wall | 4.87 | 4.5 | 4.47 | 3.25 | 3.75 |  | 11.3 |  |  |  |  | Slotted Mounting holes | ANSI, and UL standards | UL and cUL listed | CE Mark | Optional primary fuse block for 3/32 x 1-1/2 class cc rejection fuse available |  | time delay or fast acting | 13/32 x 1-1/2 midget fuse | N/A | 30 |  |  | Group GG | High Grade Silicon Steel
Control Transformer | Jefferson | 631-1706-300 | 0.3 | 208 x 230 x 460 | 115 | 50/60 | 1PH | 80 | 130 | Copper | Wall | 5.6 | 4.5 | 4.47 | 3.75 | 3.75 |  | 13.6 |  |  |  |  | Slotted Mounting holes | ANSI, and UL standards | UL and cUL listed | CE Mark | Optional primary fuse block for 3/32 x 1-1/2 class cc rejection fuse available |  | time delay or fast acting | 13/32 x 1-1/2 midget fuse | N/A | 30 |  |  | Group GG | High Grade Silicon Steel
Control Transformer | Jefferson | 631-1806-300 | 0.35 | 208 x 230 x 460 | 115 | 50/60 | 1PH | 80 | 130 | Copper | Wall | 5.6 | 4.5 | 4.47 | 4.75 | 3.75 |  | 15.6 |  |  |  |  | Slotted Mounting holes | ANSI, and UL standards | UL and cUL listed | CE Mark | Optional primary fuse block for 3/32 x 1-1/2 class cc rejection fuse available |  | time delay or fast acting | 13/32 x 1-1/2 midget fuse | N/A | 30 |  |  | Group GG | High Grade Silicon Steel
Control Transformer | Jefferson | 631-1906-300 | 0.5 | 208 x 230 x 460 | 115 | 50/60 | 1PH | 80 | 130 | Copper | Wall | 6.53 | 5.25 | 5.66 | 4.38 | 4.38 |  | 21.5 |  |  |  |  | Slotted Mounting holes | ANSI, and UL standards | UL and cUL listed | CE Mark | Optional primary fuse block for 3/32 x 1-1/2 class cc rejection fuse available |  | time delay or fast acting | 13/32 x 1-1/2 midget fuse | N/A | 31 |  |  | Group GG | High Grade Silicon Steel
Control Transformer | Jefferson | 631-2006-300 | 0.75 | 208 x 230 x 460 | 115 | 50/60 | 1PH | 80 | 130 | Copper | Wall | 7.25 | 5.25 | 5.66 | 5.88 | 4.38 |  | 30 |  |  |  |  | Slotted Mounting holes | ANSI, and UL standards | UL and cUL listed | CE Mark | Optional primary fuse block for 3/32 x 1-1/2 class cc rejection fuse available |  | time delay or fast acting | 13/32 x 1-1/2 midget fuse | N/A | 31 |  |  | Group GG | High Grade Silicon Steel
Control Transformer | Jefferson | 631-2106-300 | 1 | 208 x 230 x 460 | 115 | 50/60 | 1PH | 115 | 180 | Copper | Wall | 6.02 | 6.37 | 6.57 | 4 | 6.13 |  | 28.1 |  |  |  |  | Slotted Mounting holes | ANSI, and UL standards | UL and cUL listed | CE Mark | Optional primary fuse block for 3/32 x 1-1/2 class cc rejection fuse available |  | time delay or fast acting | 13/32 x 1-1/2 midget fuse | N/A | 31 |  |  | Group GG | High Grade Silicon Steel
Control Transformer | Jefferson | 631-2206-300 | 1.5 | 208 x 230 x 460 | 115 | 50/60 | 1PH | 115 | 180 | Copper | Wall | 6.02 | 6.37 | 6.57 | 4 | 6.13 |  | 28.1 |  |  |  |  | Slotted Mounting holes | ANSI, and UL standards | UL and cUL listed | CE Mark | Optional primary fuse block for 3/32 x 1-1/2 class cc rejection fuse available |  | time delay or fast acting | 13/32 x 1-1/2 midget fuse | N/A | 31 |  |  | Group GG | High Grade Silicon Steel
Control Transformer | Jefferson | 631-2306-300 | 2 | 208 x 230 x 460 | 115 | 50/60 | 1PH | 115 | 180 | Copper | Wall | 7.79 | 6.37 | 6.57 | 5.13 | 6.13 |  | 38 |  |  |  |  | Slotted Mounting holes | ANSI, and UL standards | UL and cUL listed | CE Mark | Optional primary fuse block for 3/32 x 1-1/2 class cc rejection fuse available |  | time delay or fast acting | 13/32 x 1-1/2 midget fuse | N/A | 31 |  |  | Group GG | High Grade Silicon Steel
Control Transformer | Jefferson | 631-2406-301 | 3 | 208 x 230 x 460 | 115 | 50/60 | 1PH | 115 | 180 | Copper | Wall | 7.01 | 9 | 8.74 | 4.25 | 6.5 |  | 53 |  |  |  |  | Slotted Mounting holes | ANSI, and UL standards | UL and cUL listed | CE Mark | Optional primary fuse block for 3/32 x 1-1/2 class cc rejection fuse available |  | time delay or fast acting | 13/32 x 1-1/2 midget fuse | N/A | 31 |  |  | Group GG | High Grade Silicon Steel
Control Transformer | Jefferson | 631-2606-301 | 5 | 208 x 230 x 460 | 115 | 50/60 | 1PH | 115 | 180 | Copper | Wall | 8 | 9 | 8.74 | 7.25 | 7.5 |  | 89 |  |  |  |  | Slotted Mounting holes | ANSI, and UL standards | UL and cUL listed | CE Mark | Optional primary fuse block for 3/32 x 1-1/2 class cc rejection fuse available |  | time delay or fast acting | 13/32 x 1-1/2 midget fuse | N/A | 31 |  |  | Group GG | High Grade Silicon Steel
Control Transformer | Jefferson | 631-2107-301 | 1 | 230 x 460 x 575 | 95, 115 | 50/60 | 1PH | 115 | 180 | Copper | Wall | 6.02 | 6.37 | 6.57 | 4 | 6.13 |  | 28.1 |  |  |  |  | Slotted Mounting holes | ANSI, and UL standards | UL and cUL listed | CE Mark | Optional primary fuse block for 3/32 x 1-1/2 class cc rejection fuse available |  | time delay or fast acting | 13/32 x 1-1/2 midget fuse | N/A | 31 |  |  | Group HH | High Grade Silicon Steel
Control Transformer | Jefferson | 631-2207-301 | 1.5 | 230 x 460 x 575 | 95, 115 | 50/60 | 1PH | 115 | 180 | Copper | Wall | 7.79 | 6.37 | 6.57 | 5.13 | 6.13 |  | 38 |  |  |  |  | Slotted Mounting holes | ANSI, and UL standards | UL and cUL listed | CE Mark | Optional primary fuse block for 3/32 x 1-1/2 class cc rejection fuse available |  | time delay or fast acting | 13/32 x 1-1/2 midget fuse | N/A | 31 |  |  | Group HH | High Grade Silicon Steel
Control Transformer | Jefferson | 631-2307-301 | 2 | 230 x 460 x 575 | 95, 115 | 50/60 | 1PH | 115 | 180 | Copper | Wall | 7.01 | 9 | 8.74 | 4.25 | 6.5 |  | 53 |  |  |  |  | Slotted Mounting holes | ANSI, and UL standards | UL and cUL listed | CE Mark | Optional primary fuse block for 3/32 x 1-1/2 class cc rejection fuse available |  | time delay or fast acting | 13/32 x 1-1/2 midget fuse | N/A | 31 |  |  | Group HH | High Grade Silicon Steel
Control Transformer | Jefferson | 631-2407-301 | 3 | 230 x 460 x 575 | 95, 115 | 50/60 | 1PH | 115 | 180 | Copper | Wall | 8 | 9 | 8.74 | 7.25 | 7.5 |  | 89 |  |  |  |  | Slotted Mounting holes | ANSI, and UL standards | UL and cUL listed | CE Mark | Optional primary fuse block for 3/32 x 1-1/2 class cc rejection fuse available |  | time delay or fast acting | 13/32 x 1-1/2 midget fuse | N/A | 31 |  |  | Group HH | High Grade Silicon Steel
Control Transformer | Jefferson | 631-2607-301 | 5 | 230 x 460 x 575 | 95, 115 | 50/60 | 1PH | 115 | 180 | Copper | Wall | 9 | 9 | 8.74 | 8.25 | 7.5 |  | 100 |  |  |  |  | Slotted Mounting holes | ANSI, and UL standards | UL and cUL listed | CE Mark | Optional primary fuse block for 3/32 x 1-1/2 class cc rejection fuse available |  | time delay or fast acting | 13/32 x 1-1/2 midget fuse | N/A | 31 |  |  | Group HH | High Grade Silicon Steel
Control Transformer | Jefferson | 631-1108-301 | 0.05 | 380 x 400 x 415 | 110 x 220 | 50/60 | 1PH | 55 | 105 | Copper | Wall | 3.64 | 3 | 3.46 | 2 | 2.5 |  | 2.6 |  |  |  |  | Slotted Mounting holes | ANSI, and UL standards | UL and cUL listed | CE Mark | Optional primary fuse block for 3/32 x 1-1/2 class cc rejection fuse available |  | time delay or fast acting | 13/32 x 1-1/2 midget fuse | N/A | 30 |  |  | Group II | High Grade Silicon Steel
Control Transformer | Jefferson | 631-1208-301 | 0.075 | 380 x 400 x 415 | 110 x 220 | 50/60 | 1PH | 55 | 105 | Copper | Wall | 4.1 | 3 | 3.46 | 2.5 | 2.5 |  | 3.5 |  |  |  |  | Slotted Mounting holes | ANSI, and UL standards | UL and cUL listed | CE Mark | Optional primary fuse block for 3/32 x 1-1/2 class cc rejection fuse available |  | time delay or fast acting | 13/32 x 1-1/2 midget fuse | N/A | 30 |  |  | Group II | High Grade Silicon Steel
Control Transformer | Jefferson | 631-1308-301 | 0.1 | 380 x 400 x 415 | 110 x 220 | 50/60 | 1PH | 55 | 105 | Copper | Wall | 4.1 | 3.31 | 3.46 | 2.38 | 2.81 |  | 4.2 |  |  |  |  | Slotted Mounting holes | ANSI, and UL standards | UL and cUL listed | CE Mark | Optional primary fuse block for 3/32 x 1-1/2 class cc rejection fuse available |  | time delay or fast acting | 13/32 x 1-1/2 midget fuse | N/A | 30 |  |  | Group II | High Grade Silicon Steel
Control Transformer | Jefferson | 631-1408-301 | 0.15 | 380 x 400 x 415 | 110 x 220 | 50/60 | 1PH | 80 | 130 | Copper | Wall | 4.54 | 3.75 | 3.94 | 2.88 | 3.13 |  | 6.7 |  |  |  |  | Slotted Mounting holes | ANSI, and UL standards | UL and cUL listed | CE Mark | Optional primary fuse block for 3/32 x 1-1/2 class cc rejection fuse available |  | time delay or fast acting | 13/32 x 1-1/2 midget fuse | N/A | 30 |  |  | Group II | High Grade Silicon Steel
Control Transformer | Jefferson | 631-1508-301 | 0.2 | 380 x 400 x 415 | 110 x 220 | 50/60 | 1PH | 80 | 130 | Copper | Wall | 4.37 | 4.5 | 4.46 | 2.5 | 3.75 |  | 8.5 |  |  |  |  | Slotted Mounting holes | ANSI, and UL standards | UL and cUL listed | CE Mark | Optional primary fuse block for 3/32 x 1-1/2 class cc rejection fuse available |  | time delay or fast acting | 13/32 x 1-1/2 midget fuse | N/A | 30 |  |  | Group II | High Grade Silicon Steel
Control Transformer | Jefferson | 631-1608-301 | 0.25 | 380 x 400 x 415 | 110 x 220 | 50/60 | 1PH | 80 | 130 | Copper | Wall | 4.87 | 4.5 | 4.47 | 2.88 | 3.75 |  | 10 |  |  |  |  | Slotted Mounting holes | ANSI, and UL standards | UL and cUL listed | CE Mark | Optional primary fuse block for 3/32 x 1-1/2 class cc rejection fuse available |  | time delay or fast acting | 13/32 x 1-1/2 midget fuse | N/A | 30 |  |  | Group II | High Grade Silicon Steel
Control Transformer | Jefferson | 631-1708-301 | 0.3 | 380 x 400 x 415 | 110 x 220 | 50/60 | 1PH | 80 | 130 | Copper | Wall | 4.87 | 4.5 | 4.47 | 3.25 | 3.75 |  | 11.3 |  |  |  |  | Slotted Mounting holes | ANSI, and UL standards | UL and cUL listed | CE Mark | Optional primary fuse block for 3/32 x 1-1/2 class cc rejection fuse available |  | time delay or fast acting | 13/32 x 1-1/2 midget fuse | N/A | 30 |  |  | Group II | High Grade Silicon Steel
Control Transformer | Jefferson | 631-1808-301 | 0.35 | 380 x 400 x 415 | 110 x 220 | 50/60 | 1PH | 80 | 130 | Copper | Wall | 5.6 | 4.5 | 4.47 | 3.75 | 3.75 |  | 13.6 |  |  |  |  | Slotted Mounting holes | ANSI, and UL standards | UL and cUL listed | CE Mark | Optional primary fuse block for 3/32 x 1-1/2 class cc rejection fuse available |  | time delay or fast acting | 13/32 x 1-1/2 midget fuse | N/A | 30 |  |  | Group II | High Grade Silicon Steel
Control Transformer | Jefferson | 631-1908-301 | 0.5 | 380 x 400 x 415 | 110 x 220 | 50/60 | 1PH | 80 | 130 | Copper | Wall | 5.53 | 5.25 | 5.66 | 3.88 | 4.38 |  | 19.2 |  |  |  |  | Slotted Mounting holes | ANSI, and UL standards | UL and cUL listed | CE Mark | Optional primary fuse block for 3/32 x 1-1/2 class cc rejection fuse available |  | time delay or fast acting | 13/32 x 1-1/2 midget fuse | N/A | 31 |  |  | Group II | High Grade Silicon Steel
Control Transformer | Jefferson | 631-2008-301 | 0.75 | 380 x 400 x 415 | 110 x 220 | 50/60 | 1PH | 80 | 130 | Copper | Wall | 6.77 | 5.25 | 5.66 | 5.38 | 4.38 |  | 28.1 |  |  |  |  | Slotted Mounting holes | ANSI, and UL standards | UL and cUL listed | CE Mark | Optional primary fuse block for 3/32 x 1-1/2 class cc rejection fuse available |  | time delay or fast acting | 13/32 x 1-1/2 midget fuse | N/A | 31 |  |  | Group II | High Grade Silicon Steel
Control Transformer | Jefferson | 631-1109-301 | 0.05 | 200/208x220/230/240x440/460/480 | 23/24/25 (Full Load),110/115/120 | 50/60 | 1PH | 55 | 105 | Copper | Wall | 4.6 | 3 | 3.46 | 2.88 | 2.5 |  | 4.2 |  |  |  |  | Slotted Mounting holes | ANSI, and UL standards | UL and cUL listed | CE Mark | Optional primary fuse block for 3/32 x 1-1/2 class cc rejection fuse available |  | time delay or fast acting | 13/32 x 1-1/2 midget fuse | N/A | 30 |  |  | Group JJ | High Grade Silicon Steel
Control Transformer | Jefferson | 631-1209-301 | 0.075 | 200/208x220/230/240x440/460/480 | 23/24/25 (Full Load),110/115/120 | 50/60 | 1PH | 55 | 105 | Copper | Wall | 4.54 | 3.75 | 3.94 | 2.88 | 3.13 |  | 6.7 |  |  |  |  | Slotted Mounting holes | ANSI, and UL standards | UL and cUL listed | CE Mark | Optional primary fuse block for 3/32 x 1-1/2 class cc rejection fuse available |  | time delay or fast acting | 13/32 x 1-1/2 midget fuse | N/A | 30 |  |  | Group JJ | High Grade Silicon Steel
Control Transformer | Jefferson | 631-1309-301 | 0.1 | 200/208x220/230/240x440/460/480 | 23/24/25 (Full Load),110/115/120 | 50/60 | 1PH | 55 | 105 | Copper | Wall | 4.54 | 3.75 | 3.94 | 2.88 | 3.13 |  | 6.7 |  |  |  |  | Slotted Mounting holes | ANSI, and UL standards | UL and cUL listed | CE Mark | Optional primary fuse block for 3/32 x 1-1/2 class cc rejection fuse available |  | time delay or fast acting | 13/32 x 1-1/2 midget fuse | N/A | 30 |  |  | Group JJ | High Grade Silicon Steel
Control Transformer | Jefferson | 631-1409-301 | 0.15 | 200/208x220/230/240x440/460/480 | 23/24/25 (Full Load),110/115/120 | 50/60 | 1PH | 80 | 130 | Copper | Wall | 4.54 | 3.75 | 3.94 | 2.88 | 3.13 |  | 6.7 |  |  |  |  | Slotted Mounting holes | ANSI, and UL standards | UL and cUL listed | CE Mark | Optional primary fuse block for 3/32 x 1-1/2 class cc rejection fuse available |  | time delay or fast acting | 13/32 x 1-1/2 midget fuse | N/A | 30 |  |  | Group JJ | High Grade Silicon Steel
Control Transformer | Jefferson | 631-1509-301 | 0.2 | 200/208x220/230/240x440/460/480 | 23/24/25 (Full Load),110/115/120 | 50/60 | 1PH | 80 | 130 | Copper | Wall | 4.87 | 4.5 | 4.47 | 2.88 | 3.75 |  | 10 |  |  |  |  | Slotted Mounting holes | ANSI, and UL standards | UL and cUL listed | CE Mark | Optional primary fuse block for 3/32 x 1-1/2 class cc rejection fuse available |  | time delay or fast acting | 13/32 x 1-1/2 midget fuse | N/A | 30 |  |  | Group JJ | High Grade Silicon Steel
Control Transformer | Jefferson | 631-1609-301 | 0.25 | 200/208x220/230/240x440/460/480 | 23/24/25 (Full Load),110/115/120 | 50/60 | 1PH | 80 | 130 | Copper | Wall | 5.6 | 4.5 | 4.47 | 3.75 | 3.75 |  | 13.6 |  |  |  |  | Slotted Mounting holes | ANSI, and UL standards | UL and cUL listed | CE Mark | Optional primary fuse block for 3/32 x 1-1/2 class cc rejection fuse available |  | time delay or fast acting | 13/32 x 1-1/2 midget fuse | N/A | 30 |  |  | Group JJ | High Grade Silicon Steel
Control Transformer | Jefferson | 631-1709-301 | 0.3 | 200/208x220/230/240x440/460/480 | 23/24/25 (Full Load),110/115/120 | 50/60 | 1PH | 80 | 130 | Copper | Wall | 5.53 | 5.25 | 5.66 | 3.88 | 4.38 |  | 19.2 |  |  |  |  | Slotted Mounting holes | ANSI, and UL standards | UL and cUL listed | CE Mark | Optional primary fuse block for 3/32 x 1-1/2 class cc rejection fuse available |  | time delay or fast acting | 13/32 x 1-1/2 midget fuse | N/A | 31 |  |  | Group JJ | High Grade Silicon Steel
Control Transformer | Jefferson | 631-1809-301 | 0.35 | 200/208x220/230/240x440/460/480 | 23/24/25 (Full Load),110/115/120 | 50/60 | 1PH | 80 | 130 | Copper | Wall | 5.53 | 5.25 | 5.66 | 3.88 | 4.38 |  | 19.2 |  |  |  |  | Slotted Mounting holes | ANSI, and UL standards | UL and cUL listed | CE Mark | Optional primary fuse block for 3/32 x 1-1/2 class cc rejection fuse available |  | time delay or fast acting | 13/32 x 1-1/2 midget fuse | N/A | 31 |  |  | Group JJ | High Grade Silicon Steel
Control Transformer | Jefferson | 631-1909-301 | 0.5 | 200/208x220/230/240x440/460/480 | 23/24/25 (Full Load),110/115/120 | 50/60 | 1PH | 80 | 130 | Copper | Wall | 6.53 | 5.25 | 5.66 | 4.38 | 4.3 |  | 21.5 |  |  |  |  | Slotted Mounting holes | ANSI, and UL standards | UL and cUL listed | CE Mark | Optional primary fuse block for 3/32 x 1-1/2 class cc rejection fuse available |  | time delay or fast acting | 13/32 x 1-1/2 midget fuse | N/A | 31 |  |  | Group JJ | High Grade Silicon Steel
Control Transformer | Jefferson | 631-1110-301 | 0.05 | 240 x 480 | 120/240 | 50/60 | 1PH | 55 | 105 | Copper | Wall | 3.64 | 3 | 3.46 | 2 | 2.5 |  | 2.6 |  |  |  |  | Slotted Mounting holes | ANSI, and UL standards | UL and cUL listed | CE Mark | Optional primary fuse block for 3/32 x 1-1/2 class cc rejection fuse available |  | time delay or fast acting | 13/32 x 1-1/2 midget fuse | N/A | 30 |  |  | Group KK | High Grade Silicon Steel
Control Transformer | Jefferson | 631-1210-301 | 0.075 | 240 x 480 | 120/240 | 50/60 | 1PH | 55 | 105 | Copper | Wall | 4.1 | 3 | 3.46 | 2.5 | 2.5 |  | 3.5 |  |  |  |  | Slotted Mounting holes | ANSI, and UL standards | UL and cUL listed | CE Mark | Optional primary fuse block for 3/32 x 1-1/2 class cc rejection fuse available |  | time delay or fast acting | 13/32 x 1-1/2 midget fuse | N/A | 30 |  |  | Group KK | High Grade Silicon Steel
Control Transformer | Jefferson | 631-1310-301 | 0.1 | 240 x 480 | 120/240 | 50/60 | 1PH | 55 | 105 | Copper | Wall | 4.1 | 3.31 | 3.46 | 2.38 | 2.81 |  | 4.2 |  |  |  |  | Slotted Mounting holes | ANSI, and UL standards | UL and cUL listed | CE Mark | Optional primary fuse block for 3/32 x 1-1/2 class cc rejection fuse available |  | time delay or fast acting | 13/32 x 1-1/2 midget fuse | N/A | 30 |  |  | Group KK | High Grade Silicon Steel
Control Transformer | Jefferson | 631-1410-301 | 0.15 | 240 x 480 | 120/240 | 50/60 | 1PH | 80 | 130 | Copper | Wall | 4.54 | 3.75 | 3.94 | 2.88 | 3.13 |  | 6.7 |  |  |  |  | Slotted Mounting holes | ANSI, and UL standards | UL and cUL listed | CE Mark | Optional primary fuse block for 3/32 x 1-1/2 class cc rejection fuse available |  | time delay or fast acting | 13/32 x 1-1/2 midget fuse | N/A | 30 |  |  | Group KK | High Grade Silicon Steel
Control Transformer | Jefferson | 631-1510-301 | 0.2 | 240 x 480 | 120/240 | 50/60 | 1PH | 80 | 130 | Copper | Wall | 4.37 | 4.5 | 4.46 | 2.5 | 3.75 |  | 8.5 |  |  |  |  | Slotted Mounting holes | ANSI, and UL standards | UL and cUL listed | CE Mark | Optional primary fuse block for 3/32 x 1-1/2 class cc rejection fuse available |  | time delay or fast acting | 13/32 x 1-1/2 midget fuse | N/A | 30 |  |  | Group KK | High Grade Silicon Steel
Control Transformer | Jefferson | 631-1610-301 | 0.25 | 240 x 480 | 120/240 | 50/60 | 1PH | 80 | 130 | Copper | Wall | 4.87 | 4.5 | 4.47 | 2.88 | 3.75 |  | 10 |  |  |  |  | Slotted Mounting holes | ANSI, and UL standards | UL and cUL listed | CE Mark | Optional primary fuse block for 3/32 x 1-1/2 class cc rejection fuse available |  | time delay or fast acting | 13/32 x 1-1/2 midget fuse | N/A | 30 |  |  | Group KK | High Grade Silicon Steel
Control Transformer | Jefferson | 631-1710-301 | 0.3 | 240 x 480 | 120/240 | 50/60 | 1PH | 80 | 130 | Copper | Wall | 4.87 | 4.5 | 4.47 | 3.25 | 3.75 |  | 11.3 |  |  |  |  | Slotted Mounting holes | ANSI, and UL standards | UL and cUL listed | CE Mark | Optional primary fuse block for 3/32 x 1-1/2 class cc rejection fuse available |  | time delay or fast acting | 13/32 x 1-1/2 midget fuse | N/A | 30 |  |  | Group KK | High Grade Silicon Steel
Control Transformer | Jefferson | 631-1810-301 | 0.35 | 240 x 480 | 120/240 | 50/60 | 1PH | 80 | 130 | Copper | Wall | 5.6 | 4.5 | 4.47 | 3.75 | 3.75 |  | 13.6 |  |  |  |  | Slotted Mounting holes | ANSI, and UL standards | UL and cUL listed | CE Mark | Optional primary fuse block for 3/32 x 1-1/2 class cc rejection fuse available |  | time delay or fast acting | 13/32 x 1-1/2 midget fuse | N/A | 30 |  |  | Group KK | High Grade Silicon Steel
Control Transformer | Jefferson | 631-1910-301 | 0.5 | 240 x 480 | 120/240 | 50/60 | 1PH | 80 | 130 | Copper | Wall | 5.53 | 5.25 | 5.66 | 3.88 | 4.38 |  | 19.2 |  |  |  |  | Slotted Mounting holes | ANSI, and UL standards | UL and cUL listed | CE Mark | Optional primary fuse block for 3/32 x 1-1/2 class cc rejection fuse available |  | time delay or fast acting | 13/32 x 1-1/2 midget fuse | N/A | 31 |  |  | Group KK | High Grade Silicon Steel
Control Transformer | Jefferson | 631-2010-301 | 0.75 | 240 x 480 | 120/240 | 50/60 | 1PH | 80 | 130 | Copper | Wall | 6.77 | 5.25 | 5.66 | 5.38 | 4.38 |  | 28.1 |  |  |  |  | Slotted Mounting holes | ANSI, and UL standards | UL and cUL listed | CE Mark | Optional primary fuse block for 3/32 x 1-1/2 class cc rejection fuse available |  | time delay or fast acting | 13/32 x 1-1/2 midget fuse | N/A | 31 |  |  | Group KK | High Grade Silicon Steel
Control Transformer | Jefferson | 631-2110-301 | 1 | 240 x 480 | 120/240 | 50/60 | 1PH | 115 | 180 | Copper | Wall | 5.78 | 6.75 | 5.57 | 4 | 6.13 |  | 28.1 |  |  |  |  | Slotted Mounting holes | ANSI, and UL standards | UL and cUL listed | CE Mark | Optional primary fuse block for 3/32 x 1-1/2 class cc rejection fuse available |  | time delay or fast acting | 13/32 x 1-1/2 midget fuse | N/A | 31 |  |  | Group KK | High Grade Silicon Steel
Control Transformer | Jefferson | 631-2210-301 | 1.5 | 240 x 480 | 120/240 | 50/60 | 1PH | 115 | 180 | Copper | Wall | 6.79 | 6.75 | 6.57 | 4.5 | 6.13 |  | 30 |  |  |  |  | Slotted Mounting holes | ANSI, and UL standards | UL and cUL listed | CE Mark | Optional primary fuse block for 3/32 x 1-1/2 class cc rejection fuse available |  | time delay or fast acting | 13/32 x 1-1/2 midget fuse | N/A | 31 |  |  | Group KK | High Grade Silicon Steel
Control Transformer | Jefferson | 631-2410-301 | 3 | 240 x 480 | 120/240 | 50/60 | 1PH | 115 | 180 | Copper | Wall | 6.01 | 9 | 8.75 | 4.25 | 6.25 |  | 53 |  |  |  |  | Slotted Mounting holes | ANSI, and UL standards | UL and cUL listed | CE Mark | Optional primary fuse block for 3/32 x 1-1/2 class cc rejection fuse available |  | time delay or fast acting | 13/32 x 1-1/2 midget fuse | N/A | 31 |  |  | Group KK | High Grade Silicon Steel
Control Transformer | Jefferson | 631-1111-301 | 0.05 | 208-600 | 85 - 130 | 50/60 | 1PH | 55 | 180 | Copper | Wall | 4.1 | 3.31 | 3.46 | 2.38 | 2.81 |  | 4.2 |  |  |  |  | Slotted Mounting holes | ANSI, and UL standards | UL and cUL listed | CE Mark | Optional primary fuse block for 3/32 x 1-1/2 class cc rejection fuse available |  | time delay or fast acting | 13/32 x 1-1/2 midget fuse | N/A | 30 |  |  | Group LL | High Grade Silicon Steel
Control Transformer | Jefferson | 631-1311-301 | 0.1 | 208-600 | 85 - 130 | 50/60 | 1PH | 55 | 105 | Copper | Wall | 4.54 | 3.75 | 3.94 | 2.88 | 3.13 |  | 6.7 |  |  |  |  | Slotted Mounting holes | ANSI, and UL standards | UL and cUL listed | CE Mark | Optional primary fuse block for 3/32 x 1-1/2 class cc rejection fuse available |  | time delay or fast acting | 13/32 x 1-1/2 midget fuse | N/A | 30 |  |  | Group LL | High Grade Silicon Steel
Control Transformer | Jefferson | 631-1411-301 | 0.15 | 208-600 | 85 - 130 | 50/60 | 1PH | 80 | 130 | Copper | Wall | 4.87 | 4.5 | 4.47 | 2.88 | 3.75 |  | 10 |  |  |  |  | Slotted Mounting holes | ANSI, and UL standards | UL and cUL listed | CE Mark | Optional primary fuse block for 3/32 x 1-1/2 class cc rejection fuse available |  | time delay or fast acting | 13/32 x 1-1/2 midget fuse | N/A | 30 |  |  | Group LL | High Grade Silicon Steel
Control Transformer | Jefferson | 631-1611-301 | 0.25 | 208-600 | 85 - 130 | 50/60 | 1PH | 80 | 130 | Copper | Wall | 5.53 | 5.25 | 5.66 | 3.88 | 4.38 |  | 19.2 |  |  |  |  | Slotted Mounting holes | ANSI, and UL standards | UL and cUL listed | CE Mark | Optional primary fuse block for 3/32 x 1-1/2 class cc rejection fuse available |  | time delay or fast acting | 13/32 x 1-1/2 midget fuse | N/A | 30 |  |  | Group LL | High Grade Silicon Steel
Control Transformer | Jefferson | 631-1811-301 | 0.35 | 208-600 | 85 - 130 | 50/60 | 1PH | 80 | 130 | Copper | Wall | 6.53 | 5.25 | 5.66 | 4.38 | 4.38 |  | 21.5 |  |  |  |  | Slotted Mounting holes | ANSI, and UL standards | UL and cUL listed | CE Mark | Optional primary fuse block for 3/32 x 1-1/2 class cc rejection fuse available |  | time delay or fast acting | 13/32 x 1-1/2 midget fuse | N/A | 31 |  |  | Group LL | High Grade Silicon Steel
Control Transformer | Jefferson | 631-1911-301 | 0.5 | 208-600 | 85 - 130 | 50/60 | 1PH | 80 | 130 | Copper | Wall | 7.25 | 5.25 | 5.66 | 5.88 | 4.38 |  | 30 |  |  |  |  | Slotted Mounting holes | ANSI, and UL standards | UL and cUL listed | CE Mark | Optional primary fuse block for 3/32 x 1-1/2 class cc rejection fuse available |  | time delay or fast acting | 13/32 x 1-1/2 midget fuse | N/A | 31 |  |  | Group LL | High Grade Silicon Steel
Control Transformer | Jefferson | 631-2011-301 | 0.75 | 208-600 | 85 - 130 | 50/60 | 1PH | 80 | 130 | Copper | Wall | 6.02 | 6.37 | 6.57 | 4 | 6.13 |  | 28.1 |  |  |  |  | Slotted Mounting holes | ANSI, and UL standards | UL and cUL listed | CE Mark | Optional primary fuse block for 3/32 x 1-1/2 class cc rejection fuse available |  | time delay or fast acting | 13/32 x 1-1/2 midget fuse | N/A | 31 |  |  | Group LL | High Grade Silicon Steel
Control Transformer | Jefferson | 631-2112-301 | 1 | 220/230/240x440/460/480 | 110/115/120x220/230/240 | 50/60 | 1PH | 115 | 180 | Copper | Wall | 6.77 | 5.25 | 5.66 | 5.38 | 4.38 |  | 28.1 |  |  |  |  | Slotted Mounting holes | ANSI, and UL standards | UL and cUL listed | CE Mark | Optional primary fuse block for 3/32 x 1-1/2 class cc rejection fuse available |  | time delay or fast acting | 13/32 x 1-1/2 midget fuse | N/A | 31 |  |  | Group MM | High Grade Silicon Steel
Control Transformer | Jefferson | 631-2212-301 | 1.5 | 220/230/240x440/460/480 | 110/115/120x220/230/240 | 50/60 | 1PH | 115 | 180 | Copper | Wall | 6.02 | 6.37 | 6.57 | 4 | 6.13 |  | 28.1 |  |  |  |  | Slotted Mounting holes | ANSI, and UL standards | UL and cUL listed | CE Mark | Optional primary fuse block for 3/32 x 1-1/2 class cc rejection fuse available |  | time delay or fast acting | 13/32 x 1-1/2 midget fuse | N/A | 31 |  |  | Group MM | High Grade Silicon Steel
Control Transformer | Jefferson | 631-2312-301 | 2 | 220/230/240x440/460/480 | 110/115/120x220/230/240 | 50/60 | 1PH | 115 | 180 | Copper | Wall | 7.79 | 6.37 | 6.57 | 5.13 | 6.13 |  | 38 |  |  |  |  | Slotted Mounting holes | ANSI, and UL standards | UL and cUL listed | CE Mark | Optional primary fuse block for 3/32 x 1-1/2 class cc rejection fuse available |  | time delay or fast acting | 13/32 x 1-1/2 midget fuse | N/A | 31 |  |  | Group MM | High Grade Silicon Steel
Control Transformer | Jefferson | 631-2412-301 | 3 | 220/230/240x440/460/480 | 110/115/120x220/230/240 | 50/60 | 1PH | 115 | 180 | Copper | Wall | 7.01 | 9 | 8.74 | 4.25 | 6.5 |  | 53 |  |  |  |  | Slotted Mounting holes | ANSI, and UL standards | UL and cUL listed | CE Mark | Optional primary fuse block for 3/32 x 1-1/2 class cc rejection fuse available |  | time delay or fast acting | 13/32 x 1-1/2 midget fuse | N/A | 31 |  |  | Group MM | High Grade Silicon Steel
Control Transformer | Jefferson | 631-2612-301 | 5 | 220/230/240x440/460/480 | 110/115/120x220/230/240 | 50/60 | 1PH | 115 | 180 | Copper | Wall | 8 | 9 | 8.74 | 7.25 | 7.5 |  | 89 |  |  |  |  | Slotted Mounting holes | ANSI, and UL standards | UL and cUL listed | CE Mark | Optional primary fuse block for 3/32 x 1-1/2 class cc rejection fuse available |  | time delay or fast acting | 13/32 x 1-1/2 midget fuse | N/A | 31 |  |  | Group MM | High Grade Silicon Steel
Control Transformer | Jefferson | 631-2113-301 | 1 | 240 x 347 x 380 | 120/240 | 50/60 | 1PH | 115 | 180 | Copper | Wall | 6.02 | 6.37 | 6.57 | 4 | 6.13 |  | 28.1 |  |  |  |  | Slotted Mounting holes | ANSI, and UL standards | UL and cUL listed | CE Mark | Optional primary fuse block for 3/32 x 1-1/2 class cc rejection fuse available |  | time delay or fast acting | 13/32 x 1-1/2 midget fuse | Finger Safe Terminals | 31 |  |  | Group NN | High Grade Silicon Steel
Control Transformer | Jefferson | 631-2213-301 | 1.5 | 240 x 347 x 380 | 120/240 | 50/60 | 1PH | 115 | 180 | Copper | Wall | 6.02 | 6.37 | 6.57 | 4 | 6.13 |  | 28.1 |  |  |  |  | Slotted Mounting holes | ANSI, and UL standards | UL and cUL listed | CE Mark | Optional primary fuse block for 3/32 x 1-1/2 class cc rejection fuse available |  | time delay or fast acting | 13/32 x 1-1/2 midget fuse | Finger Safe Terminals | 31 |  |  | Group NN | High Grade Silicon Steel
Control Transformer | Jefferson | 631-2313-301 | 2 | 240 x 347 x 380 | 120/240 | 50/60 | 1PH | 115 | 180 | Copper | Wall | 7.79 | 6.37 | 6.57 | 5.13 | 6.13 |  | 38 |  |  |  |  | Slotted Mounting holes | ANSI, and UL standards | UL and cUL listed | CE Mark | Optional primary fuse block for 3/32 x 1-1/2 class cc rejection fuse available |  | time delay or fast acting | 13/32 x 1-1/2 midget fuse | Finger Safe Terminals | 31 |  |  | Group NN | High Grade Silicon Steel
Control Transformer | Jefferson | 631-2413-301 | 3 | 240 x 347 x 380 | 120/240 | 50/60 | 1PH | 115 | 180 | Copper | Wall | 7.01 | 9 | 8.74 | 4.25 | 6.5 |  | 53 |  |  |  |  | Slotted Mounting holes | ANSI, and UL standards | UL and cUL listed | CE Mark | Optional primary fuse block for 3/32 x 1-1/2 class cc rejection fuse available |  | time delay or fast acting | 13/32 x 1-1/2 midget fuse | Finger Safe Terminals | 31 |  |  | Group NN | High Grade Silicon Steel
Control Transformer | Jefferson | 631-2613-301 | 5 | 240 x 347 x 380 | 120/240 | 50/60 | 1PH | 115 | 180 | Copper | Wall | 8 | 9 | 8.74 | 7.25 | 7.5 |  | 89 |  |  |  |  | Slotted Mounting holes | ANSI, and UL standards | UL and cUL listed | CE Mark | Optional primary fuse block for 3/32 x 1-1/2 class cc rejection fuse available |  | time delay or fast acting | 13/32 x 1-1/2 midget fuse | Finger Safe Terminals | 31 |  |  | Group NN | High Grade Silicon Steel
Control Transformer | Acme | TB080350 | 0.35 | 208/277 | 12 | 50/60 |  | 80 | 130 | Copper | Floor | 4.5 in | 6.12 in | 3.84 in |  |  |  | 13 | [5 empty] | C22.2 No 66 | UL 506 |  |  | PL112702 | [5 empty] | Industrial Control Transformer - Open Core & Coil, 208/277 - 12V, 350VA
Control Transformer | Acme | TB181148 | 0.35 | 120 X 240 | 2018-12-24 | 50/60 |  | 80 | 130 | Copper | Floor | 4.5 in | 6.12 in | 3.84 in |  |  |  | 13 | [5 empty] | C22.2 No 66 | UL 506 |  |  | PL112702 |  |  |  |  | 47503305294 | Industrial Control Transformer - Open Core & Coil, 120 X 240 - 12/24V, 350VA
Control Transformer | Acme | TB83219 | 0.75 | 240 X 480 | 120/240 | 60 |  | 80 | 130 | Copper | Floor | 5.25 in | 6.43 in | 4.47 in |  |  |  | 13 | [5 empty] | C22.2 No 66 | UL 506 |  |  | PL112704 |  |  |  |  | 47503087077 | Industrial Control Transformer - Open Core & Coil, 240 X 480 - 120/240V, 750VA
Control Transformer | Acme | AE030250 | 0.25 | 240 X 480 | 24 | 50/60 |  | 55 | 105 | Copper | Floor | 4.5 in | 4.13 in | 3.84 in |  |  |  | 9.2 | [5 empty] | C22.2 No 66 | UL 506 | [7 empty] | 47503085547 | Industrial Control Transformer - Encapsulated, 240 X 480 - 24V, 250VA
Control Transformer | Acme | AE020075 | 0.075 | 200/220/440 X 208/230/460 X 240/480 | 23/110 X 24/115 X 25/120 | 50/60 |  | 55 | 105 | Copper | Floor | 3 in | 3.28 in | 3.09 in |  |  |  | 4 | [5 empty] | C22.2 No 66 | UL 506 | [7 empty] | 47503086186 | Industrial Control Transformer - Encapsulated, 240/480 - 25/120V, 75VA
Control Transformer | Acme | AE010250 | 0.25 | 120 X 240 | 24 | 50/60 |  | 55 | 105 | Copper | Floor | 4.5 in | 4.13 in | 3.84 in |  |  |  | 9.25 | [5 empty] | C22.2 No 66 | UL 506 | [7 empty] | 47503696545 | Industrial Control Transformer - Encapsulated, 120 X 240 - 24V, 250VA
Control Transformer | Acme | TB81308 | 0.75 | 208/277/380 | 95/115 | 50/60 |  | 80 | 130 | Copper | Floor | 6.75 in | 6.82 in | 5.78 in |  |  |  | 24 | [5 empty] | C22.2 No 66 | UL 506 |  |  | PL112705 |  |  |  |  | 47503350430 | Industrial Control Transformer - Open Core & Coil, 208/277/380 - 95/115V, 750VA
Control Transformer | Acme | CE040750 | 0.75 | 380/400/415 | 110/220 | 50/60 |  | 55 | 105 | Copper | Floor | 5.25 in | 6.81 in | 4.69 in |  |  |  | 26 | [5 empty] | C22.2 No 66 | UL 506 | CE Marked | [6 empty] | 47503380352 | Industrial Control Transformer - Encapsulated, 380/400/415 - 110/220V, 750VA, CE Marked
Control Transformer | Acme | TB81214 | 0.35 | 220/440 X 230/460 X 240/480 | 110/115/120 | 50/60 |  | 80 | 130 | Copper | Floor | 4.5 in | 6.32 in | 3.84 in |  |  |  | 12 | [5 empty] | C22.2 No 66 | UL 506 |  |  | PL112702 |  |  |  |  | 47503350140 | Industrial Control Transformer - Open Core & Coil, 240 X 480 - 110/115/120V, 350VA
Control Transformer | Acme | TB080075 | 0.075 | 208/277 | 12 | 50/60 |  | 80 | 130 | Copper | Floor | 3 in | 4.74 in | 2.7 in | [9 empty] | C22.2 No 66 | UL 506 |  |  | PL112700 |  |  |  |  | 47503094914 | Industrial Control Transformer - Open Core & Coil, 208/277 - 12V, 75VA
Control Transformer | Acme | TB81006 | 0.75 | 220/440/550 X 230/460/575 X 240/480/600 | 90/110 X 95/115 X 100/120 | 50/60 |  | 80 | 130 | Copper | Floor | 6.75 in | 7.19 in | 5.78 in |  |  |  | 25 | [5 empty] | C22.2 No 66 | UL 506 |  |  | PL112705 |  |  |  |  | 47503087282 | Industrial Control Transformer - Open Core & Coil, 240/480/600 - 100/120V, 750VA
Control Transformer | Acme | TB54523 | 0.75 | 208/500 X 220/380/440/550 X 230/400/460/575 X 240/416/480/600 | 85/100/110 X 91/110/120 X 95/115/125 X 99/120/130 | 50/60 |  | 80 | 130 | Copper | Floor | 6.75 in | 7.08 in | 5.78 in |  |  |  | 29 | [5 empty] | C22.2 No 66 | UL 506 |  |  | PL112705 |  |  |  |  | 4750335049 | Industrial Control Transformer - Open Core & Coil, 240/416/480/600 - 99/120/130V, 750VA
Control Transformer | Acme | TA281205 | 5 | 208/500 X 220/380/440/550 X 230/400/460/575 X 240/416/480/600 | 85/100/110 X 91/110/120 X 95/115/125 X 99/120/130 | 50/60 |  | 80 | 130 | Copper | Floor | 11.92 in | 7.52 in | 9.49 in |  |  |  | 110 | [5 empty] | C22.2 No 66 | UL 506 |  |  | PL112707 |  |  |  |  | 47503090718 | Industrial Control Transformer - Open Core & Coil, 240/416/480/600 - 99/120/130V, 5000VA
Control Transformer | Acme | TB32669 | 0.35 | 208/500 X 220/380/440/550 X 230/400/460/575 X 240/416/480/600 | 85/100/110 X 91/110/120 X 95/115/125 X 99/120/130 | 50/60 |  | 80 | 130 | Copper | Floor | 4.65 in | 6.23 in | 4.15 in |  |  |  | 22 | [5 empty] | C22.2 No 66 | UL 506 |  |  | PL112702 |  |  |  |  | 4750335047 | Industrial Control Transformer - Open Core & Coil, 240/416/480/600 - 99/120/130V, 350VA
Control Transformer | Acme | CE010250 | 0.25 | 120 X 240 | 24 | 50/60 |  | 55 | 105 | Copper | Floor | 4.5 in | 4.13 in | 4.03 in |  |  |  | 9.4 | [5 empty] | C22.2 No 66 | UL 506 | CE Marked | [6 empty] | 47503086339 | Industrial Control Transformer - Encapsulated, 120 X 240 - 24V, 250VA, CE Marked
Control Transformer | Acme | CE050250 | 0.25 | 208 X 220/380/440 X 230/400/460 X 240/416/480 | 85/100/110 X 91/110/120 X 95/115/125 X 99/120/130 | 50/60 |  | 55 | 105 | Copper | Floor | 4.5 in | 5.13 in | 4.03 in |  |  |  | 9.5 | [5 empty] | C22.2 No 66 | UL 506 | CE Marked | [6 empty] | 47503085820 | Industrial Control Transformer - Encapsulated, 240/416/480 - 99/120/130V, 250VA, CE Marked
Control Transformer | Acme | TA83316 | 1 | 600 | 120/240 | 60 |  | 80 | 130 | Copper | Floor | 6.75 in | 7.34 in | 5.72 in |  |  |  | 24 | [5 empty] | C22.2 No 66 | UL 506 |  |  | PL112705 |  |  |  |  | 47503225905 | Industrial Control Transformer - Open Core & Coil, 600 - 120/240V, 1000VA
Control Transformer | Acme | FS3500 | 0.5 | 208/500 X 220/380/440/550 X 230/400/460/575 240/416/480/600 | 85/100/110 X 91/110/120 X 95/115/125 X 99/120/130 | 50/60 |  | 80 | 130 | Copper | Floor | 6.75 in | 4.39 in | 6.03 in |  |  |  | 22 | [5 empty] | C22.2 No 66 | UL 506 | CE Marked | [6 empty] | 47503120354 | Industrial Control Transformer - Finger/Guard, 240/416/480/600 - 99/120/130V, 500VA
Control Transformer | Acme | AE060050 | 0.05 | 220/440 X 230/460 X 240/480 | 110/115/120 | 50/60 |  | 55 | 105 | Copper | Floor | 3 in | 2.69 in | 2.81 in |  |  |  | 2.5 | [5 empty] | C22.2 No 66 | UL 506 | [7 empty] | 47503084359 | Industrial Control Transformer - Encapsulated, 240 X 480 - 110/115/120V, 50VA
Control Transformer | Acme | TB69301 | 0.1 | 208/230/460 | 115 | 50/60 |  | 80 | 130 | Copper | Floor | 3 in | 5.21 in | 2.7 in | [9 empty] | C22.2 No 66 | UL 506 |  |  | PL112700 |  |  |  |  | 47503350515 | Industrial Control Transformer - Open Core & Coil, 208/230/460 - 115V, 100VA
Control Transformer | Acme | CE030750 | 0.75 | 240 X 480 | 24 | 50/60 |  | 55 | 105 | Copper | Floor | 5.25 in | 7.03 in | 4.66 in |  |  |  | 26 | [5 empty] | C22.2 No 66 | UL 506 | CE Marked | [6 empty] | 47503196663 | Industrial Control Transformer - Encapsulated, 240 X 480 - 24V, 750VA, CE Marked
Control Transformer | Acme | TB81301 | 0.05 | 208/277/380 | 95/115 | 50/60 |  | 80 | 130 | Copper | Floor | 3 in | 4.35 in | 2.7 in | [9 empty] | C22.2 No 66 | UL 506 |  |  | PL112700 |  |  |  |  | 47503350362 | Industrial Control Transformer - Open Core & Coil, 208/277/380 - 95/115V, 50VA
Control Transformer | Acme | TB81007 | 1 | 220/440/550 X 230/460/575 X 240/480/600 | 90/110 X 95/115 X 100/120 | 50/60 |  | 80 | 130 | Copper | Floor | 6.75 in | 7.96 in | 5.78 in |  |  |  | 32 | [5 empty] | C22.2 No 66 | UL 506 | [7 empty] | 47503130827 | Industrial Control Transformer - Open Core & Coil, 240/480/600 - 100/120V, 1000VA
Control Transformer | Acme | TA281008 | 1.5 | 220/440 X 230/460 X 240/480 | 110/115/120 | 50/60 |  | 80 | 130 | Copper | Floor | 6.75 in | 9.46 in | 5.72 in |  |  |  | 47 | [5 empty] | C22.2 No 66 | UL 506 | [7 empty] | 47503318102 | Industrial Control Transformer - Open Core & Coil, 240/480/600 - 100/120V, 1500VA
Control Transformer | Acme | CE060250 | 0.25 | 220/440 X 230/460 X 240/480 | 110/115/120 | 50/60 |  | 55 | 105 | Copper | Floor | 4.5 in | 4.13 in | 4.03 in |  |  |  | 9.4 | [5 empty] | C22.2 No 66 | UL 506 | CE Marked | [6 empty] | 47503085431 | Industrial Control Transformer - Encapsulated, 240 X 480 - 110/115/120V, 250VA, CE Marked
Control Transformer | Acme | TA83301 | 0.1 | 600 | 2018-12-24 | 60 |  | 80 | 130 | Copper | Floor | 3 in | 4.9 in | 2.59 in | [9 empty] | C22.2 No 66 | UL 506 |  |  | PL112700 |  |  |  |  | 47503225103 | Industrial Control Transformer - Open Core & Coil, 600 - 12/24V, 100VA
Control Transformer | Acme | TA83313 | 0.25 | 600 | 120/240 | 60 |  | 80 | 130 | Copper | Floor | 4.5 in | 5.38 in | 3.84 in | [9 empty] | C22.2 No 66 | UL 506 |  |  | PL112702 |  |  |  |  | 47503090060 | Industrial Control Transformer - Open Core & Coil, 600 - 120/240V, 250VA
Control Transformer | Acme | AE060500 | 0.5 | 220/440 X 230/460 X 240/480 | 110/115/120 | 50/60 |  | 55 | 105 | Copper | Floor | 5.25 in | 5.53 in | 4.66 in |  |  |  | 19 | [5 empty] | C22.2 No 66 | UL 506 | [7 empty] | 47503085875 | Industrial Control Transformer - Encapsulated, 240 X 480 - 110/115/120V, 500VA
Control Transformer | Acme | AE060350 | 0.35 | 220/440 X 230/460 X 240/480 | 110/115/120 | 50/60 |  | 55 | 105 | Copper | Floor | 4.5 in | 5 in | 3.84 in |  |  |  | 12.7 | [5 empty] | C22.2 No 66 | UL 506 | [7 empty] | 47503086117 | Industrial Control Transformer - Encapsulated, 240 X 480 - 110/115/120V, 350VA
Control Transformer | Acme | AE070500 | 0.5 | 208/230/460 | 115 | 50/60 |  | 55 | 105 | Copper | Floor | 5.25 in | 5.88 in | 4.66 in |  |  |  | 19 | [5 empty] | C22.2 No 66 | UL 506 | [7 empty] | 47503696835 | Industrial Control Transformer - Encapsulated, 208/230/460 -115V, 500VA
Control Transformer | Acme | AE060150 | 0.15 | 220/440 X 230/460 X 240/480 | 110/115/120 | 50/60 |  | 55 | 105 | Copper | Floor | 3.84 in | 3.88 in | 3.41 in |  |  |  | 6.5 | [5 empty] | C22.2 No 66 | UL 506 | [7 empty] | 47503085554 | Industrial Control Transformer - Encapsulated, 240 X 480 - 110/115/120V, 150VA
Control Transformer | Acme | CE060150 | 0.15 | 220/440 X 230/460 X 240/480 | 110/115/120 | 50/60 |  | 55 | 105 | Copper | Floor | 4.5 in | 3.88 in | 3.47 in |  |  |  | 6.7 | [5 empty] | C22.2 No 66 | UL 506 | CE Marked | [6 empty] | 47503085424 | Industrial Control Transformer - Encapsulated, 240 X 480 - 110/115/120V, 150VA, CE Marked
Control Transformer | Acme | AE020050 | 0.05 | 200/220/440 X 208/230/460 X 240/480 | 23/110 X 24/115 X 25/120 | 50/60 |  | 55 | 105 | Copper | Floor | 3 in | 3.28 in | 2.78 in |  |  |  | 3 | [5 empty] | C22.2 No 66 | UL 506 | [7 empty] | 47503084854 | Industrial Control Transformer - Encapsulated, 240/480 - 25/120V, 50VA
Control Transformer | Acme | CE030150 | 0.15 | 240 X 480 | 24 | 50/60 |  | 55 | 105 | Copper | Floor | 4.5 in | 3.88 in | 3.47 in |  |  |  | 6.5 | [5 empty] | C22.2 No 66 | UL 506 | CE Marked | [6 empty] | 47503196618 | Industrial Control Transformer - Encapsulated, 240 X 480 - 24V, 150VA, CE Marked
Control Transformer | Acme | AE070250 | 0.25 | 208/230/460 | 115 | 50/60 |  | 55 | 105 | Copper | Floor | 4.5 in | 4.16 in | 4.03 in |  |  |  | 9.5 | [5 empty] | C22.2 No 66 | UL 506 | [7 empty] | 47503087121 | Industrial Control Transformer - Encapsulated, 208/230/460 -115V, 250VA
Control Transformer | Acme | CE040250 | 0.25 | 380/400/415 | 110/220 | 50/60 |  | 55 | 105 | Copper | Floor | 4.5 in | 4.03 in | 4.22 in |  |  |  | 9.4 | [5 empty] | C22.2 No 66 | UL 506 | CE Marked | [6 empty] | 4750338031 | Industrial Control Transformer - Encapsulated, 380/400/415 - 110/220V, 250VA, CE Marked
Control Transformer | Acme | CE050500 | 0.5 | 208 X 220/380/440 X 230/400/460 X 240/416/480 | 85/100/110 X 91/110/120 X 95/115/125 X 99/120/130 | 50/60 |  | 55 | 105 | Copper | Floor | 5.25 in | 5.91 in | 4.66 in |  |  |  | 19 | [5 empty] | C22.2 No 66 | UL 506 | CE Marked | [6 empty] | 47503087626 | Industrial Control Transformer - Encapsulated, 240/416/480 - 99/120/130V, 500VA, CE Marked
Control Transformer | Acme | CE010100 | 0.1 | 120 X 240 | 24 | 50/60 |  | 55 | 105 | Copper | Floor | 3.75 in | 3.28 in | 3.09 in |  |  |  | 4.2 | [5 empty] | C22.2 No 66 | UL 506 | CE Marked | [6 empty] | 47503085806 | Industrial Control Transformer - Encapsulated, 120 X 240 - 24V, 100VA, CE Marked
Control Transformer | Acme | TB81200 | 0.3 | 220/440 X 230/460 X 240/480 | 110/115/120 | 50/60 |  | 80 | 130 | Copper | Floor | 4.5 in | 5.57 in | 3.84 in | [9 empty] | C22.2 No 66 | UL 506 |  |  | PL112702 |  |  |  |  | 47503350133 | Industrial Control Transformer - Open Core & Coil, 240 X 480 - 110/115/120V, 300VA
Control Transformer | Acme | TB81020 | 0.3 | 220/440/550 X 230/460/575 X 240/480/600 | 90/110 X 95/115 X 100/120 | 50/60 |  | 80 | 130 | Copper | Floor | 4.65 in | 6.48 in | 4.15 in |  |  |  | 15 | [5 empty] | C22.2 No 66 | UL 506 | [7 empty] | 4750335023 | Industrial Control Transformer - Open Core & Coil, 240/480/600 - 100/120V, 300VA
Control Transformer | Acme | CE030250 | 0.25 | 240 X 480 | 24 | 50/60 |  | 55 | 105 | Copper | Floor | 4.5 in | 4.13 in | 4.03 in |  |  |  | 9.2 | [5 empty] | C22.2 No 66 | UL 506 | CE Marked | [6 empty] | 47503085561 | Industrial Control Transformer - Encapsulated, 240 X 480 - 24V, 250VA, CE Marked
Control Transformer | Acme | TB81213 | 0.25 | 220/440 X 230/460 X 240/480 | 110/115/120 | 50/60 |  | 80 | 130 | Copper | Floor | 4.5 in | 4.18 in | 3.84 in | [9 empty] | C22.2 No 66 | UL 506 |  |  | PL112702 |  |  |  |  | 47503086087 | Industrial Control Transformer - Open Core & Coil, 240 X 480 - 110/115/120V, 250VA
Control Transformer | Acme | TB83213 | 0.15 | 240 X 480 | 120/240 | 60 |  | 80 | 130 | Copper | Floor | 3.75 in | 4.92 in | 3.4 in | [9 empty] | C22.2 No 66 | UL 506 |  |  | PL112701 |  |  |  |  | 47503350591 | Industrial Control Transformer - Open Core & Coil, 240 X 480 - 120/240V, 150VA
Control Transformer | Acme | TB69304 | 0.35 | 208/230/460 | 115 | 50/60 |  | 80 | 130 | Copper | Floor | 4.65 in | 5.9 in | 4.15 in |  |  |  | 15 | [5 empty] | C22.2 No 66 | UL 506 | [7 empty] | 47503350546 | Industrial Control Transformer - Open Core & Coil, 208/230/460 - 115V, 350VA
Control Transformer | Acme | CE050150 | 0.15 | 208 X 220/380/440 X 230/400/460 X 240/416/480 | 85/100/110 X 91/110/120 X 95/115/125 X 99/120/130 | 50/60 |  | 55 | 105 | Copper | Floor | 4.34 in | 3.88 in | 3.41 in |  |  |  | 6.7 | [5 empty] | C22.2 No 66 | UL 506 | CE Marked | [6 empty] | 47503084885 | Industrial Control Transformer - Encapsulated, 240/416/480 - 99/120/130V, 150VA, CE Marked
Control Transformer | Acme | TB32404 | 0.15 | 208/500 X 220/380/440/550 X 230/400/460/575 X 240/416/480/600 | 85/100/110 X 91/110/120 X 95/115/125 X 99/120/130 | 50/60 |  | 80 | 130 | Copper | Floor | 4.5 in | 4.75 in | 3.84 in | [9 empty] | C22.2 No 66 | UL 506 |  |  | PL112702 |  |  |  |  | 4750335045 | Industrial Control Transformer - Open Core & Coil, 240/416/480/600 - 99/120/130V, 150VA
Control Transformer | Acme | AE020350 | 0.35 | 200/220/440 X 208/230/460 X 240/480 | 23/110 X 24/115 X 25/120 | 50/60 |  | 55 | 105 | Copper | Floor | 4.5 in | 5.25 in | 4.97 in |  |  |  | 13 | [5 empty] | C22.2 No 66 | UL 506 | [7 empty] | 47503087428 | Industrial Control Transformer - Encapsulated, 240/480 - 25/120V, 350VA
Control Transformer | Acme | CE020150 | 0.15 | 200/220/440 X 208/230/460 X 240/480 | 23/110 X 24/115 X 25/120 | 50/60 |  | 55 | 105 | Copper | Floor | 4.5 in | 4.03 in | 3.41 in |  |  |  | 6.8 | [5 empty] | C22.2 No 66 | UL 506 | CE Marked | [6 empty] | 47503380215 | Industrial Control Transformer - Encapsulated, 240/480 - 25/120V, 150VA, CE Marked
Control Transformer | Acme | CE030100 | 0.1 | 240 X 480 | 24 | 50/60 |  | 55 | 105 | Copper | Floor | 3.75 in | 3.28 in | 3.09 in |  |  |  | 4 | [5 empty] | C22.2 No 66 | UL 506 | CE Marked | [6 empty] | 47503086667 | Industrial Control Transformer - Encapsulated, 240 X 480 - 24V, 100VA, CE Marked
Control Transformer | Acme | TB080100 | 0.1 | 208/277 | 12 | 50/60 |  | 80 | 130 | Copper | Floor | 3 in | 4.9 in | 2.7 in | [9 empty] | C22.2 No 66 | UL 506 |  |  | PL112700 |  |  |  |  | 47503094921 | Industrial Control Transformer - Open Core & Coil, 208/277 - 12V, 100VA
Control Transformer | Acme | AE030750 | 0.75 | 240 X 480 | 24 | 50/60 |  | 55 | 105 | Copper | Floor | 5.25 in | 6.81 in | 4.66 in |  |  |  | 26 | [5 empty] | C22.2 No 66 | UL 506 | [7 empty] | 47503087435 | Industrial Control Transformer - Encapsulated, 240 X 480 - 24V, 750VA
Control Transformer | Acme | TA83224 | 5 | 240 X 480 | 120/240 | 60 |  | 80 | 130 | Copper | Floor | 11.92 in | 7.06 in | 8.75 in |  |  |  | 90 | [5 empty] | C22.2 No 66 | UL 506 | [7 empty] | 47503721278 | Industrial Control Transformer - Open Core & Coil, 240 X 480 - 120/240V, 5000VA
Control Transformer | Acme | CE040150 | 0.15 | 380/400/415 | 110/220 | 50/60 |  | 55 | 105 | Copper | Floor | 4.34 in | 3.53 in | 3.41 in |  |  |  | 6.7 | [5 empty] | C22.2 No 66 | UL 506 | CE Marked | [6 empty] | 47503380307 | Industrial Control Transformer - Encapsulated, 380/400/415 - 110/220V, 150VA, CE Marked
Control Transformer | Acme | FS22000 | 2 | 220/440 X 230/460 X 240/480 | 110/115/120 | 50/60 |  | 80 | 130 | Copper | Floor | 6.75 in | 6.51 in | 6.03 in |  |  |  | 44 | [5 empty] | C22.2 No 66 | UL 506 | CE Marked | [6 empty] | 47503086513 | Industrial Control Transformer - Finger/Guard, 240 X 480 - 110/115/120V, 2000VA
Control Transformer | Acme | TB81321 | 0.05 | 208/240/380/480 | 24 | 50/60 |  | 80 | 130 | Copper | Floor | 3.75 in | 4.08 in | 3.4 in | [9 empty] | C22.2 No 66 | UL 506 |  |  | PL112701 |  |  |  |  | 47503350287 | Industrial Control Transformer - Open Core & Coil, 208/240/380/480 - 24V, 50VA
Control Transformer | Acme | AE010500 | 0.5 | 120 X 240 | 24 | 50/60 |  | 55 | 105 | Copper | Floor | 5.25 in | 5.53 in | 4.66 in |  |  |  | 19 | [5 empty] | C22.2 No 66 | UL 506 | [7 empty] | 47503696576 | Industrial Control Transformer - Encapsulated, 120 X 240 - 24V, 500VA
Control Transformer | Acme | CE050050 | 0.05 | 208 X 220/380/440 X 230/400/460 X 240/416/480 | 85/100/110 X 91/110/120 X 95/115/125 X 99/120/130 | 50/60 |  | 55 | 105 | Copper | Floor | 3.41 in | 4.03 in | 3.09 in |  |  |  | 2.7 | [5 empty] | C22.2 No 66 | UL 506 | CE Marked | [6 empty] | 47503375006 | Industrial Control Transformer - Encapsulated, 240/416/480 - 99/120/130V, 50VA, CE Marked
Control Transformer | Acme | AE070050 | 0.05 | 208/230/460 | 115 | 50/60 |  | 55 | 105 | Copper | Floor | 3 in | 2.84 in | 2.81 in |  |  |  | 2.6 | [5 empty] | C22.2 No 66 | UL 506 | [7 empty] | 47503087442 | Industrial Control Transformer - Encapsulated, 208/230/460 -115V, 50VA
Control Transformer | Acme | CE030500 | 0.5 | 240 X 480 | 24 | 50/60 |  | 55 | 105 | Copper | Floor | 5.25 in | 5.53 in | 4.66 in |  |  |  | 19 | [5 empty] | C22.2 No 66 | UL 506 | CE Marked | [6 empty] | 47503196656 | Industrial Control Transformer - Encapsulated, 240 X 480 - 24V, 500VA, CE Marked
Control Transformer | Acme | AE070100 | 0.1 | 208/230/460 | 115 | 50/60 |  | 55 | 105 | Copper | Floor | 3.41 in | 3.41 in | 3.09 in |  |  |  | 4.2 | [5 empty] | C22.2 No 66 | UL 506 | [7 empty] | 47503084878 | Industrial Control Transformer - Encapsulated, 208/230/460 -115V, 100VA
Control Transformer | Acme | FS32000 | 2 | 208/500 X 220/380/440/550 X 230/400/460/575 240/416/480/600 | 85/100/110 X 91/110/120 X 95/115/125 X 99/120/130 | 50/60 |  | 80 | 130 | Copper | Floor | 7.5 in | 7.76 in | 7.7 in |  |  |  | 66 | [5 empty] | C22.2 No 66 | UL 506 | CE Marked | [6 empty] | 47503120392 | Industrial Control Transformer - Finger/Guard, 240/416/480/600 - 99/120/130V, 2000VA
Control Transformer | Acme | TB32405 | 0.25 | 208/500 X 220/380/440/550 X 230/400/460/575 X 240/416/480/600 | 85/100/110 X 91/110/120 X 95/115/125 X 99/120/130 | 50/60 |  | 80 | 130 | Copper | Floor | 4.65 in | 5.58 in | 4.15 in |  |  |  | 16 | [5 empty] | C22.2 No 66 | UL 506 | [7 empty] | 47503085219 | Industrial Control Transformer - Open Core & Coil, 240/416/480/600 - 99/120/130V, 250VA
Control Transformer | Acme | FS33000 | 3 | 208/500 X 220/380/440/550 X 230/400/460/575 240/416/480/600 | 85/100/110 X 91/110/120 X 95/115/125 X 99/120/130 | 50/60 |  | 80 | 130 | Copper | Floor | 11.92 in | 8.88 in | 8.83 in |  |  |  | 70 | [5 empty] | C22.2 No 66 | UL 506 | CE Marked | [6 empty] | 47503120408 | Industrial Control Transformer - Finger/Guard, 240/416/480/600 - 99/120/130V, 3000VA
Control Transformer | Acme | TB69306 | 0.75 | 208/230/460 | 115 | 50/60 |  | 80 | 130 | Copper | Floor | 6.75 in | 6.82 in | 5.78 in |  |  |  | 20 | [5 empty] | C22.2 No 66 | UL 506 | [7 empty] | 47503350560 | Industrial Control Transformer - Open Core & Coil, 208/230/460 - 115V, 750VA
Control Transformer | Acme | AE120500 | 0.5 | 230/460/575 | 95/115 | 50/60 |  | 55 | 105 | Copper | Floor | 5.25 in | 5.84 in | 4.66 in | [9 empty] | C22.2 No 66 | UL 506 | [7 empty] | 47503086506 | Industrial Control Transformer - Encapsulated, 230/460/575 - 95/115V, 500VA
Control Transformer | Acme | TB181142 | 0.075 | 120 X 240 | 2018-12-24 | 50/60 |  | 80 | 130 | Copper | Floor | 3 in | 4.74 in | 2.7 in | [9 empty] | C22.2 No 66 | UL 506 |  |  | PL112700 |  |  |  |  | 47503084410 | Industrial Control Transformer - Open Core & Coil, 120 X 240 - 12/24V, 75VA
Control Transformer | Acme | TB69307 | 1 | 208/230/460 | 115 | 50/60 |  | 80 | 130 | Copper | Floor | 6.75 in | 7.96 in | 5.78 in |  |  |  | 33 | [5 empty] | C22.2 No 66 | UL 506 | [7 empty] | 47503130872 | Industrial Control Transformer - Open Core & Coil, 208/230/460 - 115V, 1000VA
Control Transformer | Acme | AE020250 | 0.25 | 200/220/440 X 208/230/460 X 240/480 | 23/110 X 24/115 X 25/120 | 50/60 |  | 55 | 105 | Copper | Floor | 4.5 in | 4.38 in | 4.03 in |  |  |  | 9 | [5 empty] | C22.2 No 66 | UL 506 | [7 empty] | 47503084861 | Industrial Control Transformer - Encapsulated, 240/480 - 25/120V, 250VA
Control Transformer | Acme | TB81323 | 0.1 | 208/240/380/480 | 24 | 50/60 |  | 80 | 130 | Copper | Floor | 3.75 in | 4.52 in | 3.4 in | [9 empty] | C22.2 No 66 | UL 506 |  |  | PL112701 |  |  |  |  | 4750335030 | Industrial Control Transformer - Open Core & Coil, 208/240/380/480 - 24V, 100VA
Control Transformer | Acme | CE020350 | 0.35 | 200/220/440 X 208/230/460 X 240/480 | 23/110 X 24/115 X 25/120 | 50/60 |  | 55 | 105 | Copper | Floor | 5.25 in | 5.53 in | 4.03 in |  |  |  | 13.5 | [5 empty] | C22.2 No 66 | UL 506 | CE Marked | [6 empty] | 47503086353 | Industrial Control Transformer - Encapsulated, 240/480 - 25/120V, 350VA, CE Marked
Control Transformer | Acme | TB081000 | 1 | 208/277 | 12 | 50/60 |  | 80 | 130 | Copper | Floor | 6.75 in | 7.43 in | 5.72 in |  |  |  | 1 | [5 empty] | C22.2 No 66 | UL 506 | [7 empty] | 47503094983 | Industrial Control Transformer - Open Core & Coil, 208/277 - 12V, 1000VA
Control Transformer | Acme | CE060100 | 0.1 | 220/440 X 230/460 X 240/480 | 110/115/120 | 50/60 |  | 55 | 105 | Copper | Floor | 3.75 in | 3.41 in | 3.09 in |  |  |  | 4.3 | [5 empty] | C22.2 No 66 | UL 506 | CE Marked | [6 empty] | 47503086025 | Industrial Control Transformer - Encapsulated, 240 X 480 - 110/115/120V, 100VA, CE Marked
Control Transformer | Acme | CE030075 | 0.075 | 240 X 480 | 24 | 50/60 |  | 55 | 105 | Copper | Floor | 3.28 in | 3.28 in | 2.81 in |  |  |  | 3.5 | [5 empty] | C22.2 No 66 | UL 506 | CE Marked | [6 empty] | 47503086889 | Industrial Control Transformer - Encapsulated, 240 X 480 - 24V, 75VA, CE Marked
Control Transformer | Acme | AE120350 | 0.35 | 230/460/575 | 95/115 | 50/60 |  | 55 | 105 | Copper | Floor | 4.5 in | 5 in | 4.03 in |  |  |  | 13.2 | [5 empty] | C22.2 No 66 | UL 506 | [7 empty] | 47503696910 | Industrial Control Transformer - Encapsulated, 230/460/575 - 95/115V, 350VA
Control Transformer | Acme | TB83210 | 0.05 | 240 X 480 | 120/240 | 60 |  | 80 | 130 | Copper | Floor | 3 in | 4.13 in | 2.7 in | [9 empty] | C22.2 No 66 | UL 506 |  |  | PL112700 |  |  |  |  | 47503350577 | Industrial Control Transformer - Open Core & Coil, 240 X 480 - 120/240V, 50VA
Control Transformer | Acme | CE040350 | 0.35 | 380/400/415 | 110/220 | 50/60 |  | 55 | 105 | Copper | Floor | 4.5 in | 4.91 in | 4.22 in |  |  |  | 13 | [5 empty] | C22.2 No 66 | UL 506 | CE Marked | [6 empty] | 47503380338 | Industrial Control Transformer - Encapsulated, 380/400/415 - 110/220V, 350VA, CE Marked
Control Transformer | Acme | TB69303 | 0.25 | 208/230/460 | 115 | 50/60 |  | 80 | 130 | Copper | Floor | 4.5 in | 5.38 in | 3.84 in | [9 empty] | C22.2 No 66 | UL 506 |  |  | PL112702 |  |  |  |  | 47503086575 | Industrial Control Transformer - Open Core & Coil, 208/230/460 - 115V, 250VA
Control Transformer | Acme | AE120750 | 0.75 | 230/460/575 | 95/115 | 50/60 |  | 55 | 105 | Copper | Floor | 5.25 in | 6.81 in | 4.66 in |  |  |  | 27 | [5 empty] | C22.2 No 66 | UL 506 | [7 empty] | 47503696934 | Industrial Control Transformer - Encapsulated, 230/460/575 - 95/115V, 750VA
Control Transformer | Acme | CE060350 | 0.35 | 220/440 X 230/460 X 240/480 | 110/115/120 | 50/60 |  | 55 | 105 | Copper | Floor | 5.25 in | 5 in | 4.03 in |  |  |  | 13 | [5 empty] | C22.2 No 66 | UL 506 | CE Marked | [6 empty] | 47503196731 | Industrial Control Transformer - Encapsulated, 240 X 480 - 110/115/120V, 350VA, CE Marked
Control Transformer | Acme | TB69300 | 0.05 | 208/230/460 | 115 | 50/60 |  | 80 | 130 | Copper | Floor | 3 in | 4.44 in | 2.7 in | [9 empty] | C22.2 No 66 | UL 506 |  |  | PL112700 |  |  |  |  | 47503350508 | Industrial Control Transformer - Open Core & Coil, 208/230/460 - 115V, 50VA
Control Transformer | Acme | TB32406 | 0.5 | 208/500 X 220/380/440/550 X 230/400/460/575 X 240/416/480/600 | 85/100/110 X 91/110/120 X 95/115/125 X 99/120/130 | 50/60 |  | 80 | 130 | Copper | Floor | 6.75 in | 6.4 in | 5.78 in |  |  |  | 23 | [5 empty] | C22.2 No 66 | UL 506 | [7 empty] | 47503087268 | Industrial Control Transformer - Open Core & Coil, 240/416/480/600 - 99/120/130V, 500VA
Control Transformer | Acme | T181217 | 1 | 240 X 480 | 120 | 50/60 |  | 55 | 155 | Copper | Wall | 10.31 in | 7.13 in | 13.1 in |  |  |  | 55 | Encapsulated |  |  |  |  | C22.2 No 47 | UL 506 | [7 empty] | 47503410806 | Industrial Control Transformer - Harsh Environment, 240 X 480 - 120V, 1000VA
Control Transformer | Acme | TB080750 | 0.75 | 208/277 | 12 | 50/60 |  | 80 | 130 | Copper | Floor | 5.25 in | 7.53 in | 4.47 in |  |  |  | 24 | [5 empty] | C22.2 No 66 | UL 506 | [7 empty] | 47503094976 | Industrial Control Transformer - Open Core & Coil, 208/277 - 12V, 750VA
Control Transformer | Acme | TB181146 | 0.25 | 120 X 240 | 2018-12-24 | 50/60 |  | 80 | 130 | Copper | Floor | 4.5 in | 5.08 in | 3.84 in | [9 empty] | C22.2 No 66 | UL 506 |  |  | PL112702 |  |  |  |  | 47503089583 | Industrial Control Transformer - Open Core & Coil, 120 X 240 - 12/24V, 250VA
Control Transformer | Acme | TA281197 | 0.35 | 380/440/550/600 | 115/230 | 50/60 |  | 80 | 130 | Copper | Floor | 4.88 in | 6.03 in | 4.15 in |  |  |  | 17 | [5 empty] | C22.2 No 66 | UL 506 | [7 empty] | 47503326800 | Industrial Control Transformer - Open Core & Coil, 380/440/550/600 - 115/230V, 350VA
Control Transformer | Acme | TB181144 | 0.15 | 120 X 240 | 2018-12-24 | 50/60 |  | 80 | 130 | Copper | Floor | 3.75 in | 4.78 in | 3.4 in | [9 empty] | C22.2 No 66 | UL 506 |  |  | PL112701 |  |  |  |  | 47503305270 | Industrial Control Transformer - Open Core & Coil, 120 X 240 - 12/24V, 150VA
Control Transformer | Acme | TB83212 | 0.1 | 240 X 480 | 120/240 | 60 |  | 80 | 130 | Copper | Floor | 3 in | 4.9 in | 2.7 in | [9 empty] | C22.2 No 66 | UL 506 |  |  | PL112700 |  |  |  |  | 47503350584 | Industrial Control Transformer - Open Core & Coil, 240 X 480 - 120/240V, 100VA
Control Transformer | Acme | CE040050 | 0.05 | 380/400/415 | 110/220 | 50/60 |  | 55 | 105 | Copper | Floor | 3 in | 3.53 in | 2.81 in |  |  |  | 2.6 | [5 empty] | C22.2 No 66 | UL 506 | CE Marked | [6 empty] | 47503088319 | Industrial Control Transformer - Encapsulated, 380/400/415 - 110/220V, 50VA, CE Marked
Control Transformer | Acme | TB81216 | 0.75 | 220/440 X 230/460 X 240/480 | 110/115/120 | 50/60 |  | 80 | 130 | Copper | Floor | 5.25 in | 6.65 in | 4.47 in |  |  |  | 23 | [5 empty] | C22.2 No 66 | UL 506 | [7 empty] | 47503350164 | Industrial Control Transformer - Open Core & Coil, 240 X 480 - 110/115/120V, 750VA
Control Transformer | Acme | TA254535 | 0.05 | 380/440/550/600 | 115/230 | 50/60 |  | 80 | 130 | Copper | Floor | 3.75 in | 4.12 in | 3.21 in | [9 empty] | C22.2 No 66 | UL 506 |  |  | PL112701 |  |  |  |  | 47503326107 | Industrial Control Transformer - Open Core & Coil, 380/440/550/600 - 115/230V, 50VA
Control Transformer | Acme | TB080150 | 0.15 | 208/277 | 12 | 50/60 |  | 80 | 130 | Copper | Floor | 3.75 in | 4.78 in | 3.4 in | [9 empty] | C22.2 No 66 | UL 506 |  |  | PL112701 |  |  |  |  | 47503094938 | Industrial Control Transformer - Open Core & Coil, 208/277 - 12V, 150VA
Control Transformer | Acme | TA254536 | 0.1 | 380/440/550/600 | 115/230 | 50/60 |  | 80 | 130 | Copper | Floor | 3.75 in | 4.56 in | 3.21 in | [9 empty] | C22.2 No 66 | UL 506 |  |  | PL112701 |  |  |  |  | 47503086568 | Industrial Control Transformer - Open Core & Coil, 380/440/550/600 - 115/230V, 100VA
Control Transformer | Acme | CE030050 | 0.05 | 240 X 480 | 24 | 50/60 |  | 55 | 105 | Copper | Floor | 3 in | 3 in | 2.81 in |  |  |  | 2.5 | [5 empty] | C22.2 No 66 | UL 506 | CE Marked | [6 empty] | 47503086797 | Industrial Control Transformer - Encapsulated, 240 X 480 - 24V, 50VA, CE Marked
Control Transformer | Acme | TB080250 | 0.25 | 208/277 | 12 | 50/60 |  | 80 | 130 | Copper | Floor | 4.5 in | 5.08 in | 3.84 in | [9 empty] | C22.2 No 66 | UL 506 |  |  | PL112702 |  |  |  |  | 47503094945 | Industrial Control Transformer - Open Core & Coil, 208/277 - 12V, 250VA
Control Transformer | Acme | TB81004 | 0.35 | 220/440/550 X 230/460/575 X 240/480/600 | 90/110 X 95/115 X 100/120 | 50/60 |  | 80 | 130 | Copper | Floor | 4.65 in | 6.48 in | 4.15 in |  |  |  | 15 | [5 empty] | C22.2 No 66 | UL 506 | [7 empty] | 47503086124 | Industrial Control Transformer - Open Core & Coil, 240/480/600 - 100/120V, 350VA
Control Transformer | Acme | TA83222 | 2 | 240 X 480 | 120/240 | 60 |  | 80 | 130 | Copper | Floor | 6.75 in | 9.15 in | 5.72 in |  |  |  | 48 | [5 empty] | C22.2 No 66 | UL 506 | [7 empty] | 47503086735 | Industrial Control Transformer - Open Core & Coil, 240 X 480 - 120/240V, 2000VA
Control Transformer | Acme | CE060750 | 0.75 | 220/440 X 230/460 X 240/480 | 110/115/120 | 50/60 |  | 55 | 105 | Copper | Floor | 5.25 in | 6.81 in | 4.66 in |  |  |  | 26 | [5 empty] | C22.2 No 66 | UL 506 | CE Marked | [6 empty] | 47503196755 | Industrial Control Transformer - Encapsulated, 240 X 480 - 110/115/120V, 750VA, CE Marked
Control Transformer | Acme | TB32403 | 0.05 | 208/500 X 220/380/440/550 X 230/400/460/575 X 240/416/480/600 | 85/100/110 X 91/110/120 X 95/115/125 X 99/120/130 | 50/60 |  | 80 | 130 | Copper | Floor | 3.75 in | 4.08 in | 3.4 in | [9 empty] | C22.2 No 66 | UL 506 |  |  | PL112701 |  |  |  |  | 4750335044 | Industrial Control Transformer - Open Core & Coil, 240/416/480/600 - 99/120/130V, 50VA
Control Transformer | Acme | AE010750 | 0.75 | 120 X 240 | 24 | 50/60 |  | 55 | 105 | Copper | Floor | 5.25 in | 6.81 in | 4.66 in |  |  |  | 26 | [5 empty] | C22.2 No 66 | UL 506 | [7 empty] | 47503086346 | Industrial Control Transformer - Encapsulated, 120 X 240 - 24V, 750VA
Control Transformer | Acme | TB81303 | 0.1 | 208/277/380 | 95/115 | 50/60 |  | 80 | 130 | Copper | Floor | 3.75 in | 4.45 in | 3.4 in | [9 empty] | C22.2 No 66 | UL 506 |  |  | PL112701 |  |  |  |  | 47503350386 | Industrial Control Transformer - Open Core & Coil, 208/277/380 - 95/115V, 100VA
Control Transformer | Acme | TB81000 | 0.05 | 220/440/550 X 230/460/575 X 240/480/600 | 90/110 X 95/115 X 100/120 | 50/60 |  | 80 | 130 | Copper | Floor | 3 in | 4.56 in | 2.7 in | [9 empty] | C22.2 No 66 | UL 506 |  |  | PL112700 |  |  |  |  | 47503087824 | Industrial Control Transformer - Open Core & Coil, 240/480/600 - 100/120V, 50VA
Control Transformer | Acme | CE060300 | 0.3 | 220/440 X 230/460 X 240/480 | 110/115/120 | 50/60 |  | 55 | 105 | Copper | Floor | 4.5 in | 4.53 in | 4.03 in |  |  |  | 10.9 | [5 empty] | C22.2 No 66 | UL 506 | CE Marked | [6 empty] | 47503085837 | Industrial Control Transformer - Encapsulated, 240 X 480 - 110/115/120V, 300VA, CE Marked
Control Transformer | Acme | TA281221 | 5 | 220/440 X 230/460 X 240/480 | 110/115/120 | 50/60 |  | 80 | 130 | Copper | Floor | 11.92 in | 7.52 in | 9.49 in |  |  |  | 125 | [5 empty] | C22.2 No 66 | UL 506 | [7 empty] | 47503311707 | Industrial Control Transformer - Open Core & Coil, 240 X 480 - 110/115/120V, 5000VA
Control Transformer | Acme | TB181150 | 0.75 | 120 X 240 | 2018-12-24 | 50/60 |  | 80 | 130 | Copper | Floor | 5.25 in | 7.53 in | 4.47 in |  |  |  | 24 | [5 empty] | C22.2 No 66 | UL 506 | [7 empty] | 47503084960 | Industrial Control Transformer - Open Core & Coil, 120 X 240 - 12/24V, 750VA
Control Transformer | Acme | TA83314 | 0.5 | 600 | 120/240 | 60 |  | 80 | 130 | Copper | Floor | 4.88 in | 6.06 in | 4.15 in |  |  |  | 13 | [5 empty] | C22.2 No 66 | UL 506 | [7 empty] | 47503225806 | Industrial Control Transformer - Open Core & Coil, 600 - 120/240V, 500VA
Control Transformer | Acme | TB81305 | 0.25 | 208/277/380 | 95/115 | 50/60 |  | 80 | 130 | Copper | Floor | 4.5 in | 5.68 in | 3.84 in |  |  |  | 13 | [5 empty] | C22.2 No 66 | UL 506 | [7 empty] | 47503350409 | Industrial Control Transformer - Open Core & Coil, 208/277/380 - 95/115V, 250VA
Control Transformer | Acme | TA281218 | 1.5 | 220/440 X 230/460 X 240/480 | 110/115/120 | 50/60 |  | 80 | 130 | Copper | Floor | 6.75 in | 8.8 in | 5.75 in |  |  |  | 43 | [5 empty] | C22.2 No 66 | UL 506 | [7 empty] | 47503311103 | Industrial Control Transformer - Open Core & Coil, 240 X 480 - 110/115/120V, 1500VA
Control Transformer | Acme | TA83303 | 0.25 | 600 | 2018-12-24 | 60 |  | 80 | 130 | Copper | Floor | 4.5 in | 5.38 in | 3.84 in | [9 empty] | C22.2 No 66 | UL 506 |  |  | PL112702 |  |  |  |  | 47503090084 | Industrial Control Transformer - Open Core & Coil, 600 - 12/24V, 250VA
Control Transformer | Acme | TA83304 | 0.5 | 600 | 2018-12-24 | 60 |  | 80 | 130 | Copper | Floor | 4.88 in | 6.06 in | 4.15 in |  |  |  | 13 | [5 empty] | C22.2 No 66 | UL 506 | [7 empty] | 47503225257 | Industrial Control Transformer - Open Core & Coil, 600 - 12/24V, 500VA
Control Transformer | Acme | TA83223 | 3 | 240 X 480 | 120/240 | 60 |  | 80 | 130 | Copper | Floor | 7.5 in | 7 in | 7.66 in |  |  |  | 51 | [5 empty] | C22.2 No 66 | UL 506 | [7 empty] | 47503087510 | Industrial Control Transformer - Open Core & Coil, 240 X 480 - 120/240V, 3000VA
Control Transformer | Acme | FS3250 | 0.25 | 208/500 X 220/380/440/550 X 230/400/460/575 240/416/480/600 | 85/100/110 X 91/110/120 X 95/115/125 X 99/120/130 | 50/60 |  | 80 | 130 | Copper | Floor | 4.88 in | 3.61 in | 4.46 in |  |  |  | 11 | [5 empty] | C22.2 No 66 | UL 506 | CE Marked | [6 empty] | 47503087886 | Industrial Control Transformer - Finger/Guard, 240/416/480/600 - 99/120/130V, 250VA
Control Transformer | Acme | TB81327 | 0.5 | 208/240/380/480 | 24 | 50/60 |  | 80 | 130 | Copper | Floor | 5.25 in | 6.51 in | 4.47 in |  |  |  | 19 | [5 empty] | C22.2 No 66 | UL 506 | [7 empty] | 47503350348 | Industrial Control Transformer - Open Core & Coil, 208/240/380/480 - 24V, 500VA
Control Transformer | Acme | AE020150 | 0.15 | 200/220/440 X 208/230/460 X 240/480 | 23/110 X 24/115 X 25/120 | 50/60 |  | 55 | 105 | Copper | Floor | 3.75 in | 4.03 in | 3.41 in |  |  |  | 7 | [5 empty] | C22.2 No 66 | UL 506 | [7 empty] | 47503086964 | Industrial Control Transformer - Encapsulated, 240/480 - 25/120V, 150VA
Control Transformer | Acme | CE020250 | 0.25 | 200/220/440 X 208/230/460 X 240/480 | 23/110 X 24/115 X 25/120 | 50/60 |  | 55 | 105 | Copper | Floor | 4.5 in | 4.78 in | 4.03 in |  |  |  | 9.7 | [5 empty] | C22.2 No 66 | UL 506 | CE Marked | [6 empty] | 47503087350 | Industrial Control Transformer - Encapsulated, 240/480 - 25/120V, 250VA, CE Marked
Control Transformer | Acme | AE120100 | 0.1 | 230/460/575 | 95/115 | 50/60 |  | 55 | 105 | Copper | Floor | 3.41 in | 3.59 in | 3.09 in |  |  |  | 4.2 | [5 empty] | C22.2 No 66 | UL 506 | [7 empty] | 47503696873 | Industrial Control Transformer - Encapsulated, 230/460/575 - 95/115V, 100VA
Control Transformer | Acme | TB181143 | 0.1 | 120 X 240 | 2018-12-24 | 50/60 |  | 80 | 130 | Copper | Floor | 3 in | 4.9 in | 2.7 in | [9 empty] | C22.2 No 66 | UL 506 |  |  | PL112700 |  |  |  |  | 47503084250 | Industrial Control Transformer - Open Core & Coil, 120 X 240 - 12/24V, 100VA
Control Transformer | Acme | TB181141 | 0.05 | 120 X 240 | 2018-12-24 | 50/60 |  | 80 | 130 | Copper | Floor | 3 in | 4.23 in | 2.7 in | [9 empty] | C22.2 No 66 | UL 506 |  |  | PL112700 |  |  |  |  | 47503086742 | Industrial Control Transformer - Open Core & Coil, 120 X 240 - 12/24V, 50VA
Control Transformer | Acme | TA253929 | 2 | 220/440/550 X 230/460/575 X 240/480/600 | 90/110 X 95/115 X 100/120 | 50/60 |  | 80 | 130 | Copper | Floor | 7.5 in | 7.9 in | 7.66 in |  |  |  | 55 | [5 empty] | C22.2 No 66 | UL 506 | [7 empty] | 47503318300 | Industrial Control Transformer - Open Core & Coil, 240/480/600 - 100/120V, 2000VA
Control Transformer | Acme | AE030075 | 0.075 | 240 X 480 | 24 | 50/60 |  | 55 | 105 | Copper | Floor | 3 in | 3.22 in | 2.81 in |  |  |  | 3.5 | [5 empty] | C22.2 No 66 | UL 506 | [7 empty] | 47503086674 | Industrial Control Transformer - Encapsulated, 240 X 480 - 24V, 75VA
Control Transformer | Acme | AE030100 | 0.1 | 240 X 480 | 24 | 50/60 |  | 55 | 105 | Copper | Floor | 3.41 in | 3.28 in | 3.09 in |  |  |  | 4 | [5 empty] | C22.2 No 66 | UL 506 | [7 empty] | 47503086766 | Industrial Control Transformer - Encapsulated, 240 X 480 - 24V, 100VA
Control Transformer | Acme | AE120250 | 0.25 | 230/460/575 | 95/115 | 50/60 |  | 55 | 105 | Copper | Floor | 4.5 in | 4.16 in | 4.03 in |  |  |  | 9.5 | [5 empty] | C22.2 No 66 | UL 506 | [7 empty] | 47503696897 | Industrial Control Transformer - Encapsulated, 230/460/575 - 95/115V, 250VA
Control Transformer | Acme | TB81211 | 0.1 | 220/440 X 230/460 X 240/480 | 110/115/120 | 50/60 |  | 80 | 130 | Copper | Floor | 3 in | 4.9 in | 2.7 in | [9 empty] | C22.2 No 66 | UL 506 |  |  | PL112700 |  |  |  |  | 47503350102 | Industrial Control Transformer - Open Core & Coil, 240 X 480 - 110/115/120V, 100VA
Control Transformer | Acme | TB83215 | 0.25 | 240 X 480 | 120/240 | 60 |  | 80 | 130 | Copper | Floor | 4.5 in | 5.38 in | 3.84 in | [9 empty] | C22.2 No 66 | UL 506 |  |  | PL112702 |  |  |  |  | 47503087299 | Industrial Control Transformer - Open Core & Coil, 240 X 480 - 120/240V, 250VA
Control Transformer | Acme | TB54524 | 1 | 208/500 X 220/380/440/550 X 230/400/460/575 X 240/416/480/600 | 85/100/110 X 91/110/120 X 95/115/125 X 99/120/130 | 50/60 |  | 80 | 130 | Copper | Floor | 6.75 in | 8.56 in | 5.78 in |  |  |  | 35 | [5 empty] | C22.2 No 66 | UL 506 | [7 empty] | 47503087053 | Industrial Control Transformer - Open Core & Coil, 240/416/480/600 - 99/120/130V, 1000VA
Control Transformer | Acme | AE060075 | 0.075 | 220/440 X 230/460 X 240/480 | 110/115/120 | 50/60 |  | 55 | 105 | Copper | Floor | 3 in | 3.22 in | 2.81 in |  |  |  | 3.5 | [5 empty] | C22.2 No 66 | UL 506 | [7 empty] | 47503086261 | Industrial Control Transformer - Encapsulated, 240 X 480 - 110/115/120V, 75VA
Control Transformer | Acme | T153929 | 2 | 240/480/600 | 100/120 | 50/60 |  | 55 | 155 | Copper | Wall | 10.31 in | 7.13 in | 14.77 in |  |  |  | 80 | Encapsulated |  |  |  |  | C22.2 No 47 | UL 506 | [7 empty] | 47503183182 | Industrial Control Transformer - Harsh Environment, 240/480/600 - 100/120V, 2000VA
Control Transformer | Acme | CE060500 | 0.5 | 220/440 X 230/460 X 240/480 | 110/115/120 | 50/60 |  | 55 | 105 | Copper | Floor | 5.25 in | 6 in | 4.66 in |  |  |  | 18.8 | [5 empty] | C22.2 No 66 | UL 506 | CE Marked | [6 empty] | 47503086049 | Industrial Control Transformer - Encapsulated, 240 X 480 - 110/115/120V, 500VA, CE Marked
Control Transformer | Acme | T181221 | 5 | 240 X 480 | 120 | 50/60 |  | 55 | 155 | Copper | Wall | 13.25 in | 10.19 in | 13.85 in |  |  |  | 140 | Encapsulated |  |  |  |  | C22.2 No 47 | UL 506 | [7 empty] | 47503183168 | Industrial Control Transformer - Harsh Environment, 240 X 480 - 120V, 5000VA
Control Transformer | Acme | CE020100 | 0.1 | 200/220/440 X 208/230/460 X 240/480 | 23/110 X 24/115 X 25/120 | 50/60 |  | 55 | 105 | Copper | Floor | 3.75 in | 4.03 in | 3.13 in |  |  |  | 4.3 | [5 empty] | C22.2 No 66 | UL 506 | CE Marked | [6 empty] | 47503085813 | Industrial Control Transformer - Encapsulated, 240/480 - 25/120V, 100VA, CE Marked
Control Transformer | Acme | CE010750 | 0.75 | 120 X 240 | 24 | 50/60 |  | 55 | 105 | Copper | Floor | 5.25 in | 7.03 in | 4.66 in |  |  |  | 26.6 | [5 empty] | C22.2 No 66 | UL 506 | CE Marked | [6 empty] | 47503380178 | Industrial Control Transformer - Encapsulated, 120 X 240 - 24V, 750VA, CE Marked
Control Transformer | Acme | TB81309 | 1 | 208/277/380 | 95/115 | 50/60 |  | 80 | 130 | Copper | Floor | 6.75 in | 7.96 in | 5.72 in |  |  |  | 31 | [5 empty] | C22.2 No 66 | UL 506 | [7 empty] | 47503130841 | Industrial Control Transformer - Open Core & Coil, 208/277/380 - 95/115V, 1000VA
Control Transformer | Acme | TA83302 | 0.15 | 600 | 2018-12-24 | 60 |  | 80 | 130 | Copper | Floor | 3.75 in | 4.92 in | 3.21 in | [9 empty] | C22.2 No 66 | UL 506 |  |  | PL112701 |  |  |  |  | 47503225158 | Industrial Control Transformer - Open Core & Coil, 600 - 12/24V, 150VA
Control Transformer | Acme | AE120150 | 0.15 | 230/460/575 | 95/115 | 50/60 |  | 55 | 105 | Copper | Floor | 3.78 in | 3.94 in | 3.41 in |  |  |  | 6.8 | [5 empty] | C22.2 No 66 | UL 506 | [7 empty] | 47503696880 | Industrial Control Transformer - Encapsulated, 230/460/575 - 95/115V, 150VA
Control Transformer | Acme | FS31500 | 1.5 | 208/500 X 220/380/440/550 X 230/400/460/575 240/416/480/600 | 85/100/110 X 91/110/120 X 95/115/125 X 99/120/130 | 50/60 |  | 80 | 130 | Copper | Floor | 7.5 in | 6.26 in | 6.68 in |  |  |  | 51 | [5 empty] | C22.2 No 66 | UL 506 | CE Marked | [6 empty] | 47503087688 | Industrial Control Transformer - Finger/Guard, 240/416/480/600 - 99/120/130V, 1500VA
Control Transformer | Acme | AE010150 | 0.15 | 120 X 240 | 24 | 50/60 |  | 55 | 105 | Copper | Floor | 3.78 in | 3.88 in | 3.41 in |  |  |  | 6.5 | [5 empty] | C22.2 No 66 | UL 506 | [7 empty] | 47503087114 | Industrial Control Transformer - Encapsulated, 120 X 240 - 24V, 150VA
Control Transformer | Acme | TA253930 | 3 | 220/440/550 X 230/460/575 X 240/480/600 | 90/110 X 95/115 X 100/120 | 50/60 |  | 80 | 130 | Copper | Floor | 11.92 in | 7.02 in | 8.83 in |  |  |  | 75 | [5 empty] | C22.2 No 66 | UL 506 | [7 empty] | 47503087039 | Industrial Control Transformer - Open Core & Coil, 240/480/600 - 100/120V, 3000VA
Control Transformer | Acme | TB81002 | 0.15 | 220/440/550 X 230/460/575 X 240/480/600 | 90/110 X 95/115 X 100/120 | 50/60 |  | 80 | 130 | Copper | Floor | 3.75 in | 5 in | 3.4 in | [9 empty] | C22.2 No 66 | UL 506 |  |  | PL112701 |  |  |  |  | 47503350218 | Industrial Control Transformer - Open Core & Coil, 240/480/600 - 100/120V, 150VA
Control Transformer | Acme | TA83315 | 0.75 | 600 | 120/240 | 60 |  | 80 | 130 | Copper | Floor | 5.25 in | 6.43 in | 4.47 in |  |  |  | 21 | [5 empty] | C22.2 No 66 | UL 506 | [7 empty] | 47503087046 | Industrial Control Transformer - Open Core & Coil, 600 - 120/240V, 750VA
Control Transformer | Acme | TA83221 | 1.5 | 240 X 480 | 120/240 | 60 |  | 80 | 130 | Copper | Floor | 6.75 in | 8.8 in | 5.72 in |  |  |  | 43 | [5 empty] | C22.2 No 66 | UL 506 | [7 empty] | 47503085110 | Industrial Control Transformer - Open Core & Coil, 240 X 480 - 120/240V, 1500VA
Control Transformer | Acme | T153931 | 5 | 240/480/600 | 100/120 | 50/60 |  | 55 | 155 | Copper | Wall | 13.25 in | 10.19 in | 13.85 in |  |  |  | 140 | Encapsulated |  |  |  |  | C22.2 No 47 | UL 506 | [7 empty] | 47503183229 | Industrial Control Transformer - Harsh Environment, 240/480/600 - 100/120V, 5000VA
Control Transformer | Acme | T181220 | 3 | 240 X 480 | 120 | 50/60 |  | 55 | 155 | Copper | Wall | 10.31 in | 7.13 in | 14.77 in |  |  |  | 100 | Encapsulated |  |  |  |  | C22.2 No 47 | UL 506 | [7 empty] | 47503183144 | Industrial Control Transformer - Harsh Environment, 240 X 480 - 120V, 3000VA
Control Transformer | Acme | TB81326 | 0.35 | 208/240/380/480 | 24 | 50/60 |  | 80 | 130 | Copper | Floor | 5.25 in | 6.02 in | 4.47 in |  |  |  | 18 | [5 empty] | C22.2 No 66 | UL 506 | [7 empty] | 47503350331 | Industrial Control Transformer - Open Core & Coil, 208/240/380/480 - 24V, 350VA
Control Transformer | Acme | CE020050 | 0.05 | 200/220/440 X 208/230/460 X 240/480 | 23/110 X 24/115 X 25/120 | 50/60 |  | 55 | 105 | Copper | Floor | 3.28 in | 3.28 in | 2.81 in |  |  |  | 2.7 | [5 empty] | C22.2 No 66 | UL 506 | CE Marked | [6 empty] | 47503380185 | Industrial Control Transformer - Encapsulated, 240/480 - 25/120V, 50VA, CE Marked
Control Transformer | Acme | AE070750 | 0.75 | 208/230/460 | 115 | 50/60 |  | 55 | 105 | Copper | Floor | 5.25 in | 6.81 in | 4.66 in |  |  |  | 27 | [5 empty] | C22.2 No 66 | UL 506 | [7 empty] | 47503696842 | Industrial Control Transformer - Encapsulated, 208/230/460 -115V, 750VA
Control Transformer | Acme | AE030350 | 0.35 | 240 X 480 | 24 | 50/60 |  | 55 | 105 | Copper | Floor | 4.5 in | 5 in | 3.84 in |  |  |  | 12.7 | [5 empty] | C22.2 No 66 | UL 506 | [7 empty] | 47503696644 | Industrial Control Transformer - Encapsulated, 240 X 480 - 24V, 350VA
Control Transformer | Acme | TA281220 | 3 | 220/440 X 230/460 X 240/480 | 110/115/120 | 50/60 |  | 80 | 130 | Copper | Floor | 7.5 in | 8.81 in | 8.34 in |  |  |  | 70 | [5 empty] | C22.2 No 66 | UL 506 | [7 empty] | 47503311509 | Industrial Control Transformer - Open Core & Coil, 240 X 480 - 110/115/120V, 3000VA
Control Transformer | Acme | CE060050 | 0.05 | 220/440 X 230/460 X 240/480 | 110/115/120 | 50/60 |  | 55 | 105 | Copper | Floor | 3 in | 3.41 in | 2.81 in |  |  |  | 2.6 | [5 empty] | C22.2 No 66 | UL 506 | CE Marked | [6 empty] | 47503087633 | Industrial Control Transformer - Encapsulated, 240 X 480 - 110/115/120V, 50VA, CE Marked
Control Transformer | Acme | AE070150 | 0.15 | 208/230/460 | 115 | 50/60 |  | 55 | 105 | Copper | Floor | 3.75 in | 3.88 in | 3.41 in |  |  |  | 6.7 | [5 empty] | C22.2 No 66 | UL 506 | [7 empty] | 47503086773 | Industrial Control Transformer - Encapsulated, 208/230/460 -115V, 150VA
Control Transformer | Acme | AE010100 | 0.1 | 120 X 240 | 24 | 50/60 |  | 55 | 105 | Copper | Floor | 3.41 in | 3.28 in | 3.09 in |  |  |  | 4.05 | [5 empty] | C22.2 No 66 | UL 506 | [7 empty] | 47503085790 | Industrial Control Transformer - Encapsulated, 120 X 240 - 24V, 100VA
Control Transformer | Acme | TB69302 | 0.15 | 208/230/460 | 115 | 50/60 |  | 80 | 130 | Copper | Floor | 3.75 in | 5.1 in | 3.4 in | [9 empty] | C22.2 No 66 | UL 506 |  |  | PL112701 |  |  |  |  | 47503350522 | Industrial Control Transformer - Open Core & Coil, 208/230/460 - 115V, 150VA
Control Transformer | Acme | TB81201 | 0.075 | 220/440 X 230/460 X 240/480 | 110/115/120 | 50/60 |  | 80 | 130 | Copper | Floor | 3 in | 4.74 in | 2.7 in | [9 empty] | C22.2 No 66 | UL 506 |  |  | PL112700 |  |  |  |  | 47503350096 | Industrial Control Transformer - Open Core & Coil, 240 X 480 - 110/115/120V, 75VA
Control Transformer | Acme | TB81001 | 0.1 | 220/440/550 X 230/460/575 X 240/480/600 | 90/110 X 95/115 X 100/120 | 50/60 |  | 80 | 130 | Copper | Floor | 3 in | 5.36 in | 2.7 in | [9 empty] | C22.2 No 66 | UL 506 |  |  | PL112700 |  |  |  |  | 47503087275 | Industrial Control Transformer - Open Core & Coil, 240/480/600 - 100/120V, 100VA
Control Transformer | Acme | TB81005 | 0.5 | 220/440/550 X 230/460/575 X 240/480/600 | 90/110 X 95/115 X 100/120 | 50/60 |  | 80 | 130 | Copper | Floor | 5.25 in | 6.43 in | 4.47 in |  |  |  | 21 | [5 empty] | C22.2 No 66 | UL 506 | [7 empty] | 47503086001 | Industrial Control Transformer - Open Core & Coil, 240/480/600 - 100/120V, 500VA
Control Transformer | Acme | TB81302 | 0.075 | 208/277/380 | 95/115 | 50/60 |  | 80 | 130 | Copper | Floor | 3 in | 4.74 in | 2.7 in | [9 empty] | C22.2 No 66 | UL 506 |  |  | PL112700 |  |  |  |  | 47503087831 | Industrial Control Transformer - Open Core & Coil, 208/277/380 - 95/115V, 75VA
Control Transformer | Acme | AE030050 | 0.05 | 240 X 480 | 24 | 50/60 |  | 55 | 105 | Copper | Floor | 3 in | 2.69 in | 2.81 in |  |  |  | 2.5 | [5 empty] | C22.2 No 66 | UL 506 | [7 empty] | 47503085141 | Industrial Control Transformer - Encapsulated, 240 X 480 - 24V, 50VA
Control Transformer | Acme | TA281203 | 3 | 208/500 X 220/380/440/550 X 230/400/460/575 X 240/416/480/600 | 85/100/110 X 91/110/120 X 95/115/125 X 99/120/130 | 50/60 |  | 80 | 130 | Copper | Floor | 11.92 in | 7.02 in | 8.83 in |  |  |  | 70 | [5 empty] | C22.2 No 66 | UL 506 | [7 empty] | 47503087879 | Industrial Control Transformer - Open Core & Coil, 240/416/480/600 - 99/120/130V, 3000VA
Control Transformer | Acme | TB080500 | 0.5 | 208/277 | 12 | 50/60 |  | 80 | 130 | Copper | Floor | 5.25 in | 5.9 in | 4.47 in |  |  |  | 16 | [5 empty] | C22.2 No 66 | UL 506 | [7 empty] | 47503094969 | Industrial Control Transformer - Open Core & Coil, 208/277 - 12V, 500VA
Control Transformer | Acme | AE030500 | 0.5 | 240 X 480 | 24 | 50/60 |  | 55 | 105 | Copper | Floor | 5.25 in | 5.53 in | 4.66 in |  |  |  | 19 | [5 empty] | C22.2 No 66 | UL 506 | [7 empty] | 47503696651 | Industrial Control Transformer - Encapsulated, 240 X 480 - 24V, 500VA
Control Transformer | Acme | TA254525 | 1.5 | 208/500 X 220/380/440/550 X 230/400/460/575 X 240/416/480/600 | 85/100/110 X 91/110/120 X 95/115/125 X 99/120/130 | 50/60 |  | 80 | 130 | Copper | Floor | 7.5 in | 6.75 in | 7.66 in |  |  |  | 55 | [5 empty] | C22.2 No 66 | UL 506 | [7 empty] | 47503087251 | Industrial Control Transformer - Open Core & Coil, 240/416/480/600 - 99/120/130V, 1500VA
Control Transformer | Acme | FS3750 | 0.75 | 208/500 X 220/380/440/550 X 230/400/460/575 240/416/480/600 | 85/100/110 X 91/110/120 X 95/115/125 X 99/120/130 | 50/60 |  | 80 | 130 | Copper | Floor | 6.75 in | 5.18 in | 6.03 in |  |  |  | 30 | [5 empty] | C22.2 No 66 | UL 506 | CE Marked | [6 empty] | 47503120361 | Industrial Control Transformer - Finger/Guard, 240/416/480/600 - 99/120/130V, 750VA
Control Transformer | Acme | FS3150 | 0.15 | 208/500 X 220/380/440/550 X 230/400/460/575 240/416/480/600 | 85/100/110 X 91/110/120 X 95/115/125 X 99/120/130 | 50/60 |  | 80 | 130 | Copper | Floor | 4.5 in | 3.31 in | 4.15 in |  |  |  | 8 | [5 empty] | C22.2 No 66 | UL 506 | CE Marked | [6 empty] | 47503120323 | Industrial Control Transformer - Finger/Guard, 240/416/480/600 - 99/120/130V, 150VA
Control Transformer | Acme | TB81322 | 0.075 | 208/240/380/480 | 24 | 50/60 |  | 80 | 130 | Copper | Floor | 3.75 in | 4.31 in | 3.4 in | [9 empty] | C22.2 No 66 | UL 506 |  |  | PL112701 |  |  |  |  | 47503350294 | Industrial Control Transformer - Open Core & Coil, 208/240/380/480 - 24V, 75VA
Control Transformer | Acme | CE050350 | 0.35 | 208 X 220/380/440 X 230/400/460 X 240/416/480 | 85/100/110 X 91/110/120 X 95/115/125 X 99/120/130 | 50/60 |  | 55 | 105 | Copper | Floor | 5.25 in | 5.91 in | 4.03 in |  |  |  | 13.3 | [5 empty] | C22.2 No 66 | UL 506 | CE Marked | [6 empty] | 47503380406 | Industrial Control Transformer - Encapsulated, 240/416/480 - 99/120/130V, 350VA, CE Marked
Control Transformer | Acme | CE010075 | 0.075 | 120 X 240 | 24 | 50/60 |  | 55 | 105 | Copper | Floor | 3.41 in | 3.22 in | 2.81 in |  |  |  | 3.5 | [5 empty] | C22.2 No 66 | UL 506 | CE Marked | [6 empty] | 47503087602 | Industrial Control Transformer - Encapsulated, 120 X 240 - 24V, 75VA, CE Marked
Control Transformer | Acme | T181219 | 2 | 240 X 480 | 120 | 50/60 |  | 55 | 155 | Copper | Wall | 10.31 in | 7.13 in | 14.77 in |  |  |  | 80 | Encapsulated |  |  |  |  | C22.2 No 47 | UL 506 | [7 empty] | 47503087749 | Industrial Control Transformer - Harsh Environment, 240 X 480 - 120V, 2000VA
Control Transformer | Acme | AE020750 | 0.75 | 200/220/440 X 208/230/460 X 240/480 | 23/110 X 24/115 X 25/120 | 50/60 |  | 55 | 105 | Copper | Floor | 5.25 in | 6.81 in | 4.97 in |  |  |  | 27 | [5 empty] | C22.2 No 66 | UL 506 | [7 empty] | 47503380093 | Industrial Control Transformer - Encapsulated, 240/480 - 25/120V, 750VA
Control Transformer | Acme | TB080050 | 0.05 | 208/277 | 12 | 50/60 |  | 80 | 130 | Copper | Floor | 3 in | 4.23 in | 2.7 in | [9 empty] | C22.2 No 66 | UL 506 |  |  | PL112700 |  |  |  |  | 47503094907 | Industrial Control Transformer - Open Core & Coil, 208/277 - 12V, 50VA
Control Transformer | Acme | FS350 | 0.05 | 208/500 X 220/380/440/550 X 230/400/460/575 240/416/480/600 | 85/100/110 X 91/110/120 X 95/115/125 X 99/120/130 | 50/60 |  | 80 | 130 | Copper | Floor | 3.75 in | 2.59 in | 3.64 in |  |  |  | 5 | [5 empty] | C22.2 No 66 | UL 506 | CE Marked | [6 empty] | 47503120316 | Industrial Control Transformer - Finger/Guard, 240/416/480/600 - 99/120/130V, 50VA
Control Transformer | Acme | AE020100 | 0.1 | 200/220/440 X 208/230/460 X 240/480 | 23/110 X 24/115 X 25/120 | 50/60 |  | 55 | 105 | Copper | Floor | 3.41 in | 3.28 in | 3.41 in |  |  |  | 4 | [5 empty] | C22.2 No 66 | UL 506 | [7 empty] | 47503085530 | Industrial Control Transformer - Encapsulated, 240/480 - 25/120V, 100VA
Control Transformer | Acme | TB69305 | 0.5 | 208/230/460 | 115 | 50/60 |  | 80 | 130 | Copper | Floor | 5.25 in | 6.22 in | 4.47 in |  |  |  | 20 | [5 empty] | C22.2 No 66 | UL 506 | [7 empty] | 47503350553 | Industrial Control Transformer - Open Core & Coil, 208/230/460 - 115V, 500VA
Control Transformer | Acme | CE010050 | 0.05 | 120 X 240 | 24 | 50/60 |  | 55 | 105 | Copper | Floor | 3 in | 2.69 in | 2.81 in |  |  |  | 2.5 | [5 empty] | C22.2 No 66 | UL 506 | CE Marked | [6 empty] | 47503086896 | Industrial Control Transformer - Encapsulated, 120 X 240 - 24V, 50VA, CE Marked
Control Transformer | Acme | CE060075 | 0.075 | 220/440 X 230/460 X 240/480 | 110/115/120 | 50/60 |  | 55 | 105 | Copper | Floor | 3.28 in | 3.41 in | 2.81 in |  |  |  | 3.6 | [5 empty] | C22.2 No 66 | UL 506 | CE Marked | [6 empty] | 47503086162 | Industrial Control Transformer - Encapsulated, 240 X 480 - 110/115/120V, 75VA, CE Marked
Control Transformer | Acme | FS23000 | 3 | 220/440 X 230/460 X 240/480 | 110/115/120 | 50/60 |  | 80 | 130 | Copper | Floor | 7.5 in | 7.44 in | 6.68 in |  |  |  | 60 | [5 empty] | C22.2 No 66 | UL 506 | CE Marked | [6 empty] | 47503087671 | Industrial Control Transformer - Finger/Guard, 240 X 480 - 110/115/120V, 3000VA
Control Transformer | Acme | CE050750 | 0.75 | 208 X 220/380/440 X 230/400/460 X 240/416/480 | 85/100/110 X 91/110/120 X 95/115/125 X 99/120/130 | 50/60 |  | 55 | 105 | Copper | Floor | 5.25 in | 7.09 in | 4.66 in |  |  |  | 27 | [5 empty] | C22.2 No 66 | UL 506 | CE Marked | [6 empty] | 47503380420 | Industrial Control Transformer - Encapsulated, 240/416/480 - 99/120/130V, 750VA, CE Marked
Control Transformer | Acme | TA281241 | 1 | 380/440/550/600 | 115/230 | 50/60 |  | 80 | 130 | Copper | Floor | 6.75 in | 7.77 in | 5.72 in |  |  |  | 30 | [5 empty] | C22.2 No 66 | UL 506 | [7 empty] | 47503327302 | Industrial Control Transformer - Open Core & Coil, 380/440/550/600 - 115/230V, 1000VA
Control Transformer | Acme | AE060100 | 0.1 | 220/440 X 230/460 X 240/480 | 110/115/120 | 50/60 |  | 55 | 105 | Copper | Floor | 3.41 in | 3.28 in | 3.09 in |  |  |  | 4 | [5 empty] | C22.2 No 66 | UL 506 | [7 empty] | 47503696699 | Industrial Control Transformer - Encapsulated, 240 X 480 - 110/115/120V, 100VA
Control Transformer | Acme | TB81328 | 0.75 | 208/240/380/480 | 24 | 50/60 |  | 80 | 130 | Copper | Floor | 6.75 in | 7.08 in | 5.78 in |  |  |  | 26 | [5 empty] | C22.2 No 66 | UL 506 | [7 empty] | 47503350355 | Industrial Control Transformer - Open Core & Coil, 208/240/380/480 - 24V, 750VA
Control Transformer | Acme | AE120050 | 0.05 | 230/460/575 | 95/115 | 50/60 |  | 55 | 105 | Copper | Floor | 3 in | 2.88 in | 2.81 in |  |  |  | 2.6 | [5 empty] | C22.2 No 66 | UL 506 | [7 empty] | 47503696859 | Industrial Control Transformer - Encapsulated, 230/460/575 - 95/115V, 50VA
Control Transformer | Acme | AE030150 | 0.15 | 240 X 480 | 24 | 50/60 |  | 55 | 105 | Copper | Floor | 3.84 in | 3.88 in | 3.41 in |  |  |  | 6.5 | [5 empty] | C22.2 No 66 | UL 506 | [7 empty] | 47503085332 | Industrial Control Transformer - Encapsulated, 240 X 480 - 24V, 150VA
Control Transformer | Acme | TB81325 | 0.25 | 208/240/380/480 | 24 | 50/60 |  | 80 | 130 | Copper | Floor | 4.65 in | 5.24 in | 4.15 in | [9 empty] | C22.2 No 66 | UL 506 |  |  | PL112702 |  |  |  |  | 47503085929 | Industrial Control Transformer - Open Core & Coil, 208/240/380/480 - 24V, 250VA
Control Transformer | Acme | TB81215 | 0.5 | 220/440 X 230/460 X 240/480 | 110/115/120 | 50/60 |  | 80 | 130 | Copper | Floor | 5.25 in | 6.3 in | 4.47 in |  |  |  | 15 | [5 empty] | C22.2 No 66 | UL 506 | [7 empty] | 47503350157 | Industrial Control Transformer - Open Core & Coil, 240 X 480 - 110/115/120V, 500VA
Control Transformer | Acme | FS21500 | 1.5 | 220/440 X 230/460 X 240/480 | 110/115/120 | 50/60 |  | 80 | 130 | Copper | Floor | 6.75 in | 6.01 in | 6.03 in |  |  |  | 38 | [5 empty] | C22.2 No 66 | UL 506 | CE Marked | [6 empty] | 47503085776 | Industrial Control Transformer - Finger/Guard, 240 X 480 - 110/115/120V, 1500VA
Control Transformer | Acme | T153930 | 3 | 240/480/600 | 100/120 | 50/60 |  | 55 | 155 | Copper | Wall | 13.25 in | 10.19 in | 13.85 in |  |  |  | 130 | Encapsulated |  |  |  |  | C22.2 No 47 | UL 506 | [7 empty] | 47503183205 | Industrial Control Transformer - Harsh Environment, 240/480/600 - 100/120V, 3000VA
Control Transformer | Acme | AE060750 | 0.75 | 220/440 X 230/460 X 240/480 | 110/115/120 | 50/60 |  | 55 | 105 | Copper | Floor | 5.25 in | 6.81 in | 4.66 in |  |  |  | 26 | [5 empty] | C22.2 No 66 | UL 506 | [7 empty] | 47503086902 | Industrial Control Transformer - Encapsulated, 240 X 480 - 110/115/120V, 750VA
Control Transformer | Acme | TB81210 | 0.05 | 220/440 X 230/460 X 240/480 | 110/115/120 | 50/60 |  | 80 | 130 | Copper | Floor | 3 in | 4.23 in | 2.7 in | [9 empty] | C22.2 No 66 | UL 506 |  |  | PL112700 |  |  |  |  | 47503350096 | Industrial Control Transformer - Open Core & Coil, 240 X 480 - 110/115/120V, 50VA
Control Transformer | Acme | TB81009 | 0.075 | 220/440/550 X 230/460/575 X 240/480/600 | 90/110 X 95/115 X 100/120 | 50/60 |  | 80 | 130 | Copper | Floor | 3 in | 4.9 in | 2.7 in | [9 empty] | C22.2 No 66 | UL 506 |  |  | PL112700 |  |  |  |  | 47503350195 | Industrial Control Transformer - Open Core & Coil, 240/480/600 - 100/120V, 75VA
Control Transformer | Acme | TA254537 | 0.15 | 380/440/550/600 | 115/230 | 50/60 |  | 80 | 130 | Copper | Floor | 3.75 in | 5 in | 3.21 in | [9 empty] | C22.2 No 66 | UL 506 |  |  | PL112701 |  |  |  |  | 47503087800 | Industrial Control Transformer - Open Core & Coil, 380/440/550/600 - 115/230V, 150VA
Control Transformer | Acme | TB81324 | 0.15 | 208/240/380/480 | 24 | 50/60 |  | 80 | 130 | Copper | Floor | 4.5 in | 4.75 in | 3.84 in | [9 empty] | C22.2 No 66 | UL 506 |  |  | PL112702 |  |  |  |  | 47503086063 | Industrial Control Transformer - Open Core & Coil, 208/240/380/480 - 24V, 150VA
Control Transformer | Acme | CE010350 | 0.35 | 120 X 240 | 24 | 50/60 |  | 55 | 105 | Copper | Floor | 5.25 in | 5 in | 4.03 in |  |  |  | 13 | [5 empty] | C22.2 No 66 | UL 506 | CE Marked | [6 empty] | 47503088241 | Industrial Control Transformer - Encapsulated, 120 X 240 - 24V, 350VA, CE Marked
Control Transformer | Acme | AE010075 | 0.075 | 120 X 240 | 24 | 50/60 |  | 55 | 105 | Copper | Floor | 3 in | 3.22 in | 2.81 in |  |  |  | 3.5 | [5 empty] | C22.2 No 66 | UL 506 | [7 empty] | 47503084366 | Industrial Control Transformer - Encapsulated, 120 X 240 - 24V, 75VA
Control Transformer | Acme | TB83218 | 0.5 | 240 X 480 | 120/240 | 60 |  | 80 | 130 | Copper | Floor | 5.25 in | 6.06 in | 4.47 in | [9 empty] | C22.2 No 66 | UL 506 |  |  | PL112704 |  |  |  |  | 47503087060 | Industrial Control Transformer - Open Core & Coil, 240 X 480 - 120/240V, 500VA
Control Transformer | Acme | AE070350 | 0.35 | 208/230/460 | 115 | 50/60 |  | 55 | 105 | Copper | Floor | 4.5 in | 5.19 in | 4.03 in |  |  |  | 13.4 | [5 empty] | C22.2 No 66 | UL 506 | [7 empty] | 47503087459 | Industrial Control Transformer - Encapsulated, 208/230/460 -115V, 350VA
Control Transformer | Acme | CE010150 | 0.15 | 120 X 240 | 24 | 50/60 |  | 55 | 105 | Copper | Floor | 4.5 in | 3.88 in | 3.41 in |  |  |  | 6.6 | [5 empty] | C22.2 No 66 | UL 506 | CE Marked | [6 empty] | 47503087619 | Industrial Control Transformer - Encapsulated, 120 X 240 - 24V, 150VA, CE Marked
Control Transformer | Acme | TA281202 | 2 | 208/500 X 220/380/440/550 X 230/400/460/575 X 240/416/480/600 | 85/100/110 X 91/110/120 X 95/115/125 X 99/120/130 | 50/60 |  | 80 | 130 | Copper | Floor | 7.5 in | 7.45 in | 7.66 in |  |  |  | 55 | [5 empty] | C22.2 No 66 | UL 506 | [7 empty] | 47503084519 | Industrial Control Transformer - Open Core & Coil, 240/416/480/600 - 99/120/130V, 2000VA
Control Transformer | Acme | CE020500 | 0.5 | 200/220/440 X 208/230/460 X 240/480 | 23/110 X 24/115 X 25/120 | 50/60 |  | 55 | 105 | Copper | Floor | 5.25 in | 7.25 in | 4.69 in |  |  |  | 19.6 | [5 empty] | C22.2 No 66 | UL 506 | CE Marked | [6 empty] | 47503086780 | Industrial Control Transformer - Encapsulated, 240/480 - 25/120V, 500VA, CE Marked
Control Transformer | Acme | TA281240 | 0.75 | 380/440/550/600 | 115/230 | 50/60 |  | 80 | 130 | Copper | Floor | 6.75 in | 7.19 in | 5.72 in |  |  |  | 25 | [5 empty] | C22.2 No 66 | UL 506 | [7 empty] | 47503327104 | Industrial Control Transformer - Open Core & Coil, 380/440/550/600 - 115/230V, 750VA
Control Transformer | Acme | TA83306 | 1 | 600 | 2018-12-24 | 60 |  | 80 | 130 | Copper | Floor | 6.75 in | 7.3 in | 5.72 in |  |  |  | 24 | [5 empty] | C22.2 No 66 | UL 506 | [7 empty] | 47503225356 | Industrial Control Transformer - Open Core & Coil, 600 - 12/24V, 1000VA
Control Transformer | Acme | TA83305 | 0.75 | 600 | 2018-12-24 | 60 |  | 80 | 130 | Copper | Floor | 5.25 in | 6.43 in | 4.47 in |  |  |  | 21 | [5 empty] | C22.2 No 66 | UL 506 | [7 empty] | 47503090466 | Industrial Control Transformer - Open Core & Coil, 600 - 12/24V, 750VA
Control Transformer | Acme | TA253931 | 5 | 220/440/550 X 230/460/575 X 240/480/600 | 90/110 X 95/115 X 100/120 | 50/60 |  | 80 | 130 | Copper | Floor | 11.92 in | 7.52 in | 9.49 in |  |  |  | 110 | [5 empty] | C22.2 No 66 | UL 506 | [7 empty] | 47503318706 | Industrial Control Transformer - Open Core & Coil, 240/480/600 - 100/120V, 5000VA
Control Transformer | Acme | TB81217 | 1 | 220/440 X 230/460 X 240/480 | 110/115/120 | 50/60 |  | 80 | 130 | Copper | Floor | 6.75 in | 7.58 in | 5.78 in |  |  |  | 25 | [5 empty] | C22.2 No 66 | UL 506 | [7 empty] | 47503130810 | Industrial Control Transformer - Open Core & Coil, 240 X 480 - 110/115/120V, 1000VA
Control Transformer | Acme | TB81329 | 1 | 208/240/380/480 | 24 | 50/60 |  | 80 | 130 | Copper | Floor | 6.75 in | 8.1 in | 5.72 in |  |  |  | 33 | [5 empty] | C22.2 No 66 | UL 506 | [7 empty] | 47503130834 | Industrial Control Transformer - Open Core & Coil, 208/240/380/480 - 24V, 1000VA
Control Transformer | Acme | TB81212 | 0.15 | 220/440 X 230/460 X 240/480 | 110/115/120 | 50/60 |  | 80 | 130 | Copper | Floor | 3.75 in | 5 in | 3.4 in | [9 empty] | C22.2 No 66 | UL 506 |  |  | PL112701 |  |  |  |  | 47503350119 | Industrial Control Transformer - Open Core & Coil, 240 X 480 - 110/115/120V, 150VA
Control Transformer | Acme | FS21000 | 1 | 220/440 X 230/460 X 240/480 | 110/115/120 | 50/60 |  | 80 | 130 | Copper | Floor | 6.75 in | 4.76 in | 6.03 in |  |  |  | 26 | [5 empty] | C22.2 No 66 | UL 506 | CE Marked | [6 empty] | 47503120200 | Industrial Control Transformer - Finger/Guard, 240 X 480 - 110/115/120V, 1000VA
Control Transformer | Acme | CE020750 | 0.75 | 200/220/440 X 208/230/460 X 240/480 | 23/110 X 24/115 X 25/120 | 50/60 |  | 55 | 105 | Copper | Floor | 5.28 in | 6.81 in | 4.69 in |  |  |  | 27 | [5 empty] | C22.2 No 66 | UL 506 | CE Marked | [6 empty] | 47503380260 | Industrial Control Transformer - Encapsulated, 240/480 - 25/120V, 750VA, CE Marked
Control Transformer | Acme | TA254539 | 0.5 | 380/440/550/600 | 115/230 | 50/60 |  | 80 | 130 | Copper | Floor | 4.88 in | 6.76 in | 4.15 in |  |  |  | 23 | [5 empty] | C22.2 No 66 | UL 506 | [7 empty] | 47503326909 | Industrial Control Transformer - Open Core & Coil, 380/440/550/600 - 115/230V, 500VA
Control Transformer | Acme | CE010500 | 0.5 | 120 X 240 | 24 | 50/60 |  | 55 | 105 | Copper | Floor | 5.25 in | 5.5 in | 4.66 in |  |  |  | 19.1 | [5 empty] | C22.2 No 66 | UL 506 | CE Marked | [6 empty] | 47503196571 | Industrial Control Transformer - Encapsulated, 120 X 240 - 24V, 500VA, CE Marked
Control Transformer | Acme | CE030350 | 0.35 | 240 X 480 | 24 | 50/60 |  | 55 | 105 | Copper | Floor | 5.25 in | 5 in | 4.03 in |  |  |  | 12.7 | [5 empty] | C22.2 No 66 | UL 506 | CE Marked | [6 empty] | 47503196649 | Industrial Control Transformer - Encapsulated, 240 X 480 - 24V, 350VA, CE Marked
Control Transformer | Acme | FS3350 | 0.35 | 208/500 X 220/380/440/550 X 230/400/460/575 240/416/480/600 | 85/100/110 X 91/110/120 X 95/115/125 X 99/120/130 | 50/60 |  | 80 | 130 | Copper | Floor | 4.88 in | 4.69 in | 4.46 in |  |  |  | 17 | [5 empty] | C22.2 No 66 | UL 506 | CE Marked | [6 empty] | 47503087695 | Industrial Control Transformer - Finger/Guard, 240/416/480/600 - 99/120/130V, 350VA
Control Transformer | Acme | TA83310 | 0.05 | 600 | 120/240 | 60 |  | 80 | 130 | Copper | Floor | 3 in | 4.13 in | 2.59 in | [9 empty] | C22.2 No 66 | UL 506 |  |  | PL112700 |  |  |  |  | 47503225608 | Industrial Control Transformer - Open Core & Coil, 600 - 120/240V, 50VA
Control Transformer | Acme | TB81307 | 0.5 | 208/277/380 | 95/115 | 50/60 |  | 80 | 130 | Copper | Floor | 5.25 in | 6.22 in | 4.47 in |  |  |  | 20 | [5 empty] | C22.2 No 66 | UL 506 | [7 empty] | 47503350423 | Industrial Control Transformer - Open Core & Coil, 208/277/380 - 95/115V, 500VA
Control Transformer | Acme | CE040500 | 0.5 | 380/400/415 | 110/220 | 50/60 |  | 55 | 105 | Copper | Floor | 5.25 in | 6 in | 4.69 in |  |  |  | 18.8 | [5 empty] | C22.2 No 66 | UL 506 | CE Marked | [6 empty] | 47503380345 | Industrial Control Transformer - Encapsulated, 380/400/415 - 110/220V, 500VA, CE Marked
Control Transformer | Acme | AE010350 | 0.35 | 120 X 240 | 24 | 50/60 |  | 55 | 105 | Copper | Floor | 4.5 in | 5 in | 3.84 in |  |  |  | 12.75 | [5 empty] | C22.2 No 66 | UL 506 | [7 empty] | 47503085325 | Industrial Control Transformer - Encapsulated, 120 X 240 - 24V, 350VA
Control Transformer | Acme | T181223 | 10 | 240 X 480 | 120 | 50/60 |  | 55 | 155 | Copper | Wall | 13.88 in | 12.94 in | 16.47 in |  |  |  | 308 | Encapsulated |  |  |  |  | C22.2 No 47 | UL 506 | [7 empty] | 47503842027 | Industrial Control Transformer - Harsh Environment, 240 X 480 - 120V, 10000VA
Control Transformer | Acme | CE040100 | 0.1 | 380/400/415 | 110/220 | 50/60 |  | 55 | 105 | Copper | Floor | 3.75 in | 3.53 in | 3.22 in |  |  |  | 4.3 | [5 empty] | C22.2 No 66 | UL 506 | CE Marked | [6 empty] | 47503380291 | Industrial Control Transformer - Encapsulated, 380/400/415 - 110/220V, 100VA, CE Marked
Control Transformer | Acme | AE060250 | 0.25 | 220/440 X 230/460 X 240/480 | 110/115/120 | 50/60 |  | 55 | 105 | Copper | Floor | 4.5 in | 4.13 in | 3.84 in |  |  |  | 9.2 | [5 empty] | C22.2 No 66 | UL 506 | [7 empty] | 47503085400 | Industrial Control Transformer - Encapsulated, 240 X 480 - 110/115/120V, 250VA
Control Transformer | Acme | TA254538 | 0.25 | 380/440/550/600 | 115/230 | 50/60 |  | 80 | 130 | Copper | Floor | 4.5 in | 5.49 in | 3.84 in | [9 empty] | C22.2 No 66 | UL 506 |  |  | PL112702 |  |  |  |  | 47503326701 | Industrial Control Transformer - Open Core & Coil, 380/440/550/600 - 115/230V, 250VA
Control Transformer | Acme | TA83311 | 0.1 | 600 | 120/240 | 60 |  | 80 | 130 | Copper | Floor | 3 in | 4.9 in | 2.59 in | [9 empty] | C22.2 No 66 | UL 506 |  |  | PL112700 |  |  |  |  | 47503090763 | Industrial Control Transformer - Open Core & Coil, 600 - 120/240V, 100VA
Control Transformer | Acme | FS31000 | 1 | 208/500 X 220/380/440/550 X 230/400/460/575 240/416/480/600 | 85/100/110 X 91/110/120 X 95/115/125 X 99/120/130 | 50/60 |  | 80 | 130 | Copper | Floor | 6.75 in | 6.18 in | 6.03 in |  |  |  | 39 | [5 empty] | C22.2 No 66 | UL 506 | CE Marked | [6 empty] | 47503086995 | Industrial Control Transformer - Finger/Guard, 240/416/480/600 - 99/120/130V, 1000VA
Control Transformer | Acme | TB181149 | 0.5 | 120 X 240 | 2018-12-24 | 50/60 |  | 80 | 130 | Copper | Floor | 5.25 in | 5.9 in | 4.47 in |  |  |  | 16 | [5 empty] | C22.2 No 66 | UL 506 | [7 empty] | 47503089590 | Industrial Control Transformer - Open Core & Coil, 120 X 240 - 12/24V, 500VA
Control Transformer | Acme | TA281219 | 2 | 220/440 X 230/460 X 240/480 | 110/115/120 | 50/60 |  | 80 | 130 | Copper | Floor | 6.75 in | 9.25 in | 5.72 in |  |  |  | 49 | [5 empty] | C22.2 No 66 | UL 506 | [7 empty] | 47503311301 | Industrial Control Transformer - Open Core & Coil, 240 X 480 - 110/115/120V, 2000VA
Control Transformer | Acme | AE010050 | 0.05 | 120 X 240 | 24 | 50/60 |  | 55 | 105 | Copper | Floor | 3 in | 2.69 in | 2.81 in |  |  |  | 2.5 | [5 empty] | C22.2 No 66 | UL 506 | [7 empty] | 47503086179 | Industrial Control Transformer - Encapsulated, 120 X 240 - 24V, 50VA
Control Transformer | Acme | TB81306 | 0.35 | 208/277/380 | 95/115 | 50/60 |  | 80 | 130 | Copper | Floor | 4.65 in | 6.3 in | 4.15 in |  |  |  | 18 | [5 empty] | C22.2 No 66 | UL 506 | [7 empty] | 47503086070 | Industrial Control Transformer - Open Core & Coil, 208/277/380 - 95/115V, 350VA
Control Transformer | Acme | TA83312 | 0.15 | 600 | 120/240 | 60 |  | 80 | 130 | Copper | Floor | 3.75 in | 4.92 in | 3.21 in | [9 empty] | C22.2 No 66 | UL 506 |  |  | PL112701 |  |  |  |  | 47503225707 | Industrial Control Transformer - Open Core & Coil, 600 - 120/240V, 150VA
Control Transformer | Acme | TB81304 | 0.15 | 208/277/380 | 95/115 | 50/60 |  | 80 | 130 | Copper | Floor | 3.75 in | 5 in | 3.84 in | [9 empty] | C22.2 No 66 | UL 506 |  |  | PL112701 |  |  |  |  | 47503350393 | Industrial Control Transformer - Open Core & Coil, 208/277/380 - 95/115V, 150VA
Control Transformer | Acme | TB81003 | 0.25 | 220/440/550 X 230/460/575 X 240/480/600 | 90/110 X 95/115 X 100/120 | 50/60 |  | 80 | 130 | Copper | Floor | 4.5 in | 5.57 in | 3.84 in | [9 empty] | C22.2 No 66 | UL 506 |  |  | PL112702 |  |  |  |  | 47503350225 | Industrial Control Transformer - Open Core & Coil, 240/480/600 - 100/120V, 250VA
Control Transformer | Acme | TB83220 | 1 | 240 X 480 | 120/240 | 60 |  | 80 | 130 | Copper | Floor | 6.75 in | 7.34 in | 5.78 in |  |  |  | 21 | [5 empty] | C22.2 No 66 | UL 506 |  |  | PL112705 |  |  |  |  | 47503130889 | Industrial Control Transformer - Open Core & Coil, 240 X 480 - 120/240V, 1000VA
Control Transformer | Acme | AE020500 | 0.5 | 200/220/440 X 208/230/460 X 240/480 | 23/110 X 24/115 X 25/120 | 50/60 |  | 55 | 105 | Copper | Floor | 5.25 in | 6.31 in | 4.97 in |  |  |  | 19 | [5 empty] | C22.2 No 66 | UL 506 | [7 empty] | 47503380086 | Industrial Control Transformer - Encapsulated, 240/480 - 25/120V, 500VA
Control Transformer | Acme | TA83300 | 0.05 | 600 | 2018-12-24 | 60 |  | 80 | 130 | Copper | Floor | 3 in | 4.13 in | 2.59 in | [9 empty] | C22.2 No 66 | UL 506 |  |  | PL112700 |  |  |  |  | 47503085004 | Industrial Control Transformer - Open Core & Coil, 600 - 12/24V, 50VA
Control Transformer | Acme | AE020300 | 0.3 | 200/220/440 X 208/230/460 X 240/480 | 23/110 X 24/115 X 25/120 | 50/60 |  | 55 | 105 | Copper | Floor | 4.5 in | 5.13 in | 4.97 in |  |  |  | 11 | [5 empty] | C22.2 No 66 | UL 506 | [7 empty] | 47503086193 | Industrial Control Transformer - Encapsulated, 240/480 - 25/120V, 300VA
Buck-Boost | Emerson - SolaHD | HS19B50 | 0.05 | 120 X 240 | 12/24 | 50/60 | 1PH | Will not exceed 65 |  | Aluminum | n/a | 6 | 4 | 3 |  |  |  | 2 | Non-Encapsulated | UL-3R | [16 empty] | none | 1 | Sheet Steel | 10 Years
Buck-Boost | Emerson - SolaHD | HS19B100 | 0.1 | 120 X 240 | 12/24 | 50/60 | 1PH | Will not exceed 65 |  | Aluminum | n/a | 6 | 4 | 3 |  |  |  | 4 | Non-Encapsulated | UL-3R | [16 empty] | none | 1 | Sheet Steel | 10 Years
Buck-Boost | Emerson - SolaHD | HS19B150 | 0.15 | 120 X 240 | 12/24 | 50/60 | 1PH | Will not exceed 65 |  | Aluminum | n/a | 7.5 | 4 | 4 |  |  |  | 5 | Non-Encapsulated | UL-3R | [16 empty] | none | 1 | Sheet Steel | 10 Years
Buck-Boost | Emerson - SolaHD | HS19B250 | 0.25 | 120 X 240 | 12/24 | 50/60 | 1PH | Will not exceed 65 |  | Aluminum | n/a | 7.5 | 4 | 4 |  |  |  | 8 | Non-Encapsulated | UL-3R | [16 empty] | none | 1 | Sheet Steel | 10 Years
Buck-Boost | Emerson - SolaHD | HS19F500B | 0.5 | 120 X 240 | 12/24 | 60 | 1PH | Will not exceed 65 |  | Aluminum | n/a | 10 | 6 | 5 |  |  |  | 22 | Encapsulated | UL-3R | [16 empty] | none | 1 | Sheet Steel | 10 Years
Buck-Boost | Emerson - SolaHD | HS19F750B | 0.75 | 120 X 240 | 12/24 | 60 | 1PH | Will not exceed 65 |  | Aluminum | n/a | 10 | 6 | 5 |  |  |  | 27 | Encapsulated | UL-3R | [16 empty] | none | 1 | Sheet Steel | 10 Years
Buck-Boost | Emerson - SolaHD | HS19F1B | 1 | 120 X 240 | 12/24 | 60 | 1PH | Will not exceed 65 |  | Aluminum | n/a | 10 | 6 | 5 |  |  |  | 28 | Encapsulated | UL-3R | [16 empty] | none | 1 | Sheet Steel | 10 Years
Buck-Boost | Emerson - SolaHD | HS19F1.5A | 1.5 | 120 X 240 | 12/24 | 60 | 1PH | Will not exceed 65 |  | Aluminum | n/a | 12 | 10 | 7 |  |  |  | 38 | Encapsulated | UL-3R | [16 empty] | none | 1 | Sheet Steel | 10 Years
Buck-Boost | Emerson - SolaHD | HS19F2A | 2 | 120 X 240 | 12/24 | 60 | 1PH | Will not exceed 65 |  | Aluminum | n/a | 12 | 10 | 7 |  |  |  | 45 | Encapsulated | UL-3R | [16 empty] | none | 1 | Sheet Steel | 10 Years
Buck-Boost | Emerson - SolaHD | HS19F3A | 3 | 120 X 240 | 12/24 | 60 | 1PH | Will not exceed 65 |  | Aluminum | n/a | 12 | 10 | 7 |  |  |  | 55 | Encapsulated | UL-3R | [16 empty] | none | 1 | Sheet Steel | 10 Years
Buck-Boost | Emerson - SolaHD | HS19F5A | 5 | 120 X 240 | 12/24 | 60 | 1PH | Will not exceed 65 |  | Aluminum | n/a | 17 | 14 | 9 |  |  |  | 100 | Encapsulated | UL-3R | [16 empty] | none | 1 | Sheet Steel | 10 Years
Buck-Boost | Emerson - SolaHD | HS19F7.5A | 7.5 | 120 X 240 | 12/24 | 60 | 1PH | Will not exceed 65 |  | Aluminum | n/a | 17 | 14 | 9 |  |  |  | 135 | Encapsulated | UL-3R | [16 empty] | none | 1 | Sheet Steel | 10 Years
Buck-Boost | Emerson - SolaHD | HS20B150 | 0.15 | 120 X 240 | 16/32 | 50/60 | 1PH | Will not exceed 65 |  | Aluminum | n/a | 8 | 4 | 4 |  |  |  | 6 | Non-Encapsulated | UL-3R | [16 empty] | none | 2 | Sheet Steel | 10 Years
Buck-Boost | Emerson - SolaHD | HS20B250 | 0.25 | 120 X 240 | 16/32 | 50/60 | 1PH | Will not exceed 65 |  | Aluminum | n/a | 8 | 4 | 4 |  |  |  | 8 | Non-Encapsulated | UL-3R | [16 empty] | none | 2 | Sheet Steel | 10 Years
Buck-Boost | Emerson - SolaHD | HS20F500B | 0.5 | 120 X 240 | 16/32 | 60 | 1PH | Will not exceed 65 |  | Aluminum | n/a | 10 | 6 | 5 |  |  |  | 22 | Encapsulated | UL-3R | [16 empty] | none | 2 | Sheet Steel | 10 Years
Buck-Boost | Emerson - SolaHD | HS20F750B | 0.75 | 120 X 240 | 16/32 | 60 | 1PH | Will not exceed 65 |  | Aluminum | n/a | 10 | 6 | 5 |  |  |  | 27 | Encapsulated | UL-3R | [16 empty] | none | 2 | Sheet Steel | 10 Years
Buck-Boost | Emerson - SolaHD | HS20F1B | 1 | 120 X 240 | 16/32 | 60 | 1PH | Will not exceed 65 |  | Aluminum | n/a | 10 | 6 | 5 |  |  |  | 28 | Encapsulated | UL-3R | [16 empty] | none | 2 | Sheet Steel | 10 Years
Buck-Boost | Emerson - SolaHD | HS20F1.5A | 1.5 | 120 X 240 | 16/32 | 60 | 1PH | Will not exceed 65 |  | Aluminum | n/a | 12 | 10 | 7 |  |  |  | 38 | Encapsulated | UL-3R | [16 empty] | none | 2 | Sheet Steel | 10 Years
Buck-Boost | Emerson - SolaHD | HS20F2A | 2 | 120 X 240 | 16/32 | 60 | 1PH | Will not exceed 65 |  | Aluminum | n/a | 12 | 10 | 7 |  |  |  | 45 | Encapsulated | UL-3R | [16 empty] | none | 2 | Sheet Steel | 10 Years
Buck-Boost | Emerson - SolaHD | HS20F3A | 3 | 120 X 240 | 16/32 | 60 | 1PH | Will not exceed 65 |  | Aluminum | n/a | 12 | 10 | 7 |  |  |  | 55 | Encapsulated | UL-3R | [16 empty] | none | 2 | Sheet Steel | 10 Years
Buck-Boost | Emerson - SolaHD | HS20F5A | 5 | 120 X 240 | 16/32 | 60 | 1PH | Will not exceed 65 |  | Aluminum | n/a | 17 | 14 | 9 |  |  |  | 100 | Encapsulated | UL-3R | [16 empty] | none | 2 | Sheet Steel | 10 Years
Buck-Boost | Emerson - SolaHD | HS20F7.5A | 7.5 | 120 X 240 | 16/32 | 60 | 1PH | Will not exceed 65 |  | Aluminum | n/a | 17 | 14 | 9 |  |  |  | 135 | Encapsulated | UL-3R | [16 empty] | none | 2 | Sheet Steel | 10 Years
Buck-Boost | Emerson - SolaHD | HS22B150 | 0.15 | 240 X 480 | 24/48 | 50/60 | 1PH | Will not exceed 65 |  | Aluminum | n/a | 8 | 4 | 3 |  |  |  | 5 | Non-Encapsulated | UL-3R | [16 empty] | none | 3 | Sheet Steel | 10 Years
Buck-Boost | Emerson - SolaHD | HS22B250 | 0.25 | 240 X 480 | 24/48 | 50/60 | 1PH | Will not exceed 65 |  | Aluminum | n/a | 8 | 4 | 3 |  |  |  | 8 | Non-Encapsulated | UL-3R | [16 empty] | none | 3 | Sheet Steel | 10 Years
Buck-Boost | Emerson - SolaHD | HS22F500B | 0.5 | 240 X 480 | 24/48 | 60 | 1PH | Will not exceed 65 |  | Aluminum | n/a | 8 | 6 | 5 |  |  |  | 22 | Encapsulated | UL-3R | [16 empty] | none | 3 | Sheet Steel | 10 Years
Buck-Boost | Emerson - SolaHD | HS22F750B | 0.75 | 240 X 480 | 24/48 | 60 | 1PH | Will not exceed 65 |  | Aluminum | n/a | 10 | 6 | 5 |  |  |  | 27 | Encapsulated | UL-3R | [16 empty] | none | 3 | Sheet Steel | 10 Years
Buck-Boost | Emerson - SolaHD | HS22F1B | 1 | 240 X 480 | 24/48 | 60 | 1PH | Will not exceed 65 |  | Aluminum | n/a | 10 | 6 | 5 |  |  |  | 28 | Encapsulated | UL-3R | [16 empty] | none | 3 | Sheet Steel | 10 Years
Buck-Boost | Emerson - SolaHD | HS22F1.5A | 1.5 | 240 X 480 | 24/48 | 60 | 1PH | Will not exceed 65 |  | Aluminum | n/a | 12 | 10 | 7 |  |  |  | 38 | Encapsulated | UL-3R | [16 empty] | none | 3 | Sheet Steel | 10 Years
Buck-Boost | Emerson - SolaHD | HS22F2A | 2 | 240 X 480 | 24/48 | 60 | 1PH | Will not exceed 65 |  | Aluminum | n/a | 12 | 10 | 7 |  |  |  | 45 | Encapsulated | UL-3R | [16 empty] | none | 3 | Sheet Steel | 10 Years
Buck-Boost | Emerson - SolaHD | HS22F3A | 3 | 240 X 480 | 24/48 | 60 | 1PH | Will not exceed 65 |  | Aluminum | n/a | 12 | 10 | 7 |  |  |  | 55 | Encapsulated | UL-3R | [16 empty] | none | 3 | Sheet Steel | 10 Years
Buck-Boost | Emerson - SolaHD | HS22F5A | 5 | 240 X 480 | 24/48 | 60 | 1PH | Will not exceed 65 |  | Aluminum | n/a | 17 | 14 | 9 |  |  |  | 100 | Encapsulated | UL-3R | [16 empty] | none | 3 | Sheet Steel | 10 Years
Buck-Boost | Emerson - SolaHD | HS22F7.5A | 7.5 | 240 X 480 | 24/48 | 60 | 1PH | Will not exceed 65 |  | Aluminum | n/a | 17 | 14 | 9 |  |  |  | 135 | Encapsulated | UL-3R | [16 empty] | none | 3 | Sheet Steel | 10 Years
Buck-Boost | Jefferson Electric | 416-1100-000 | 0.05 | 120 x 240 | 12/24 | 60 | 1PH | 95 | 130 | Aluminum | Wall | 8.03 | 3.31 | 3.08 |  |  |  | 4 | Encapsulated | NEMA3R | [11 empty] | 2 |  |  | S240B |  | not listed | not listed | Electrical Grade Resin, Heat-cured ASA-61 gray powder coat finish | 10 Years
Buck-Boost | Jefferson Electric | 416-1101-000 | 0.1 | 120 x 240 | 12/24 | 60 | 1PH | 95 | 130 | Aluminum | Wall | 8.03 | 3.31 | 3.08 |  |  |  | 5 | Encapsulated | NEMA3R | [11 empty] | 2 |  |  | S240B |  | not listed | not listed | Electrical Grade Resin, Heat-cured ASA-61 gray powder coat finish | 10 Years
Buck-Boost | Jefferson Electric | 416-1111-000 | 0.15 | 120 x 240 | 12/24 | 60 | 1PH | 95 | 130 | Aluminum | Wall | 8.03 | 3.31 | 3.08 |  |  |  | 8 | Encapsulated | NEMA3R | [11 empty] | 2 |  |  | S240B |  | not listed | not listed | Electrical Grade Resin, Heat-cured ASA-61 gray powder coat finish | 10 Years
Buck-Boost | Jefferson Electric | 416-1121-000 | 0.25 | 120 x 240 | 12/24 | 60 | 1PH | 95 | 130 | Aluminum | Wall | 8.03 | 3.31 | 3.08 |  |  |  | 6 | Encapsulated | NEMA3R | [11 empty] | 2 |  |  | S240B |  | not listed | not listed | Electrical Grade Resin, Heat-cured ASA-61 gray powder coat finish | 10 Years
Buck-Boost | Jefferson Electric | 416-1131-000 | 0.5 | 120 x 240 | 12/24 | 60 | 1PH | 95 | 130 | Aluminum | Wall | 10.19 | 5.06 | 4.59 |  |  |  | 12 | Encapsulated | NEMA3R | [11 empty] | 2 |  |  | S240B |  | not listed | not listed | Electrical Grade Resin, Heat-cured ASA-61 gray powder coat finish | 10 Years
Buck-Boost | Jefferson Electric | 416-1141-000 | 0.75 | 120 x 240 | 12/24 | 60 | 1PH | 95 | 130 | Aluminum | Wall | 10.19 | 5.06 | 4.59 |  |  |  | 17 | Encapsulated | NEMA3R | [11 empty] | 2 |  |  | S240B |  | not listed | not listed | Electrical Grade Resin, Heat-cured ASA-61 gray powder coat finish | 10 Years
Buck-Boost | Jefferson Electric | 416-1151-000 | 1 | 120 x 240 | 12/24 | 60 | 1PH | 95 | 130 | Aluminum | Wall | 10.19 | 5.06 | 4.59 |  |  |  | 17.8 | Encapsulated | NEMA3R | [11 empty] | 2 |  |  | S240B |  | not listed | not listed | Electrical Grade Resin, Heat-cured ASA-61 gray powder coat finish | 10 Years
Buck-Boost | Jefferson Electric | 416-1161-000 | 1.5 | 120 x 240 | 12/24 | 60 | 1PH | 135 | 180 | Aluminum | Wall | 12.5 | 6.69 | 5.34 |  |  |  | 26.8 | Encapsulated | NEMA3R | [11 empty] | 3 |  |  | S240B |  | not listed | not listed | Electrical Grade Resin, Heat-cured ASA-61 gray powder coat finish | 10 Years
Buck-Boost | Jefferson Electric | 416-1171-000 | 2 | 120 x 240 | 12/24 | 60 | 1PH | 135 | 180 | Aluminum | Wall | 12.5 | 6.69 | 5.34 |  |  |  | 33.4 | Encapsulated | NEMA3R | [11 empty] | 3 |  |  | S240B |  | not listed | not listed | Electrical Grade Resin, Heat-cured ASA-61 gray powder coat finish | 10 Years
Buck-Boost | Jefferson Electric | 416-1181-000 | 3 | 120 x 240 | 12/24 | 60 | 1PH | 135 | 180 | Aluminum | Wall | 14.56 | 7.56 | 7.15 |  |  |  | 62 | Encapsulated | NEMA3R | [11 empty] | 3 |  |  | S240B |  | not listed | not listed | Electrical Grade Resin, Heat-cured ASA-61 gray powder coat finish | 10 Years
Buck-Boost | Jefferson Electric | 416-1191-000 | 5 | 120 x 240 | 12/24 | 60 | 1PH | 135 | 180 | Aluminum | Wall | 14.56 | 7.56 | 7.15 |  |  |  | 90 | Encapsulated | NEMA3R | [11 empty] | 3 |  |  | S240B |  | not listed | not listed | Electrical Grade Resin, Heat-cured ASA-61 gray powder coat finish | 10 Years
Buck-Boost | Jefferson Electric | 416-2101-000 | 7.5 | 120 x 240 | 12/24 | 60 | 1PH | 135 | 180 | Aluminum | Wall | 16.12 | 13.5 | 8.55 |  |  |  | 144 | Encapsulated | NEMA3R | [11 empty] | 4 |  |  | S240B |  | not listed | not listed | Electrical Grade Resin, Heat-cured ASA-61 gray powder coat finish | 10 Years
Buck-Boost | Jefferson Electric | 416-2111-000 | 10 | 120 x 240 | 12/24 | 60 | 1PH | 135 | 180 | Aluminum | Wall | 16.12 | 13.5 | 8.55 |  |  |  | 178 | Encapsulated | NEMA3R | [11 empty] | 4 |  |  | S240B |  | not listed | not listed | Electrical Grade Resin, Heat-cured ASA-61 gray powder coat finish | 10 Years
Buck-Boost | Jefferson Electric | 416-1201-000 | 0.1 | 120 x 240 | 16/32 | 60 | 1PH | 135 | 130 | Aluminum | Wall | 8.03 | 3.31 | 3.08 |  |  |  | 5 | Encapsulated | NEMA3R | [11 empty] | 2 |  |  | S240C |  | not listed | not listed | Electrical Grade Resin, Heat-cured ASA-61 gray powder coat finish | 10 Years
Buck-Boost | Jefferson Electric | 416-1211-000 | 0.15 | 120 x 240 | 16/32 | 60 | 1PH | 95 | 130 | Aluminum | Wall | 8.03 | 3.31 | 3.08 |  |  |  | 5 | Encapsulated | NEMA3R | [11 empty] | 2 |  |  | S240C |  | not listed | not listed | Electrical Grade Resin, Heat-cured ASA-61 gray powder coat finish | 10 Years
Buck-Boost | Jefferson Electric | 416-1221-000 | 0.25 | 120 x 240 | 16/32 | 60 | 1PH | 95 | 130 | Aluminum | Wall | 8.03 | 3.31 | 3.08 |  |  |  | 6 | Encapsulated | NEMA3R | [11 empty] | 2 |  |  | S240C |  | not listed | not listed | Electrical Grade Resin, Heat-cured ASA-61 gray powder coat finish | 10 Years
Buck-Boost | Jefferson Electric | 416-1231-000 | 0.5 | 120 x 240 | 16/32 | 60 | 1PH | 95 | 130 | Aluminum | Wall | 10.19 | 5.06 | 4.59 |  |  |  | 15 | Encapsulated | NEMA3R | [11 empty] | 2 |  |  | S240C |  | not listed | not listed | Electrical Grade Resin, Heat-cured ASA-61 gray powder coat finish | 10 Years
Buck-Boost | Jefferson Electric | 416-1241-000 | 0.75 | 120 x 240 | 16/32 | 60 | 1PH | 95 | 130 | Aluminum | Wall | 10.19 | 5.06 | 4.59 |  |  |  | 17 | Encapsulated | NEMA3R | [11 empty] | 2 |  |  | S240C |  | not listed | not listed | Electrical Grade Resin, Heat-cured ASA-61 gray powder coat finish | 10 Years
Buck-Boost | Jefferson Electric | 416-1251-000 | 1 | 120 x 240 | 16/32 | 60 | 1PH | 95 | 130 | Aluminum | Wall | 10.19 | 5.06 | 4.59 |  |  |  | 18 | Encapsulated | NEMA3R | [11 empty] | 2 |  |  | S240C |  | not listed | not listed | Electrical Grade Resin, Heat-cured ASA-61 gray powder coat finish | 10 Years
Buck-Boost | Jefferson Electric | 416-1261-000 | 1.5 | 120 x 240 | 16/32 | 60 | 1PH | 135 | 180 | Aluminum | Wall | 12.5 | 6.69 | 5.34 |  |  |  | 26.8 | Encapsulated | NEMA3R | [11 empty] | 3 |  |  | S240C |  | not listed | not listed | Electrical Grade Resin, Heat-cured ASA-61 gray powder coat finish | 10 Years
Buck-Boost | Jefferson Electric | 416-1271-000 | 2 | 120 x 240 | 16/32 | 60 | 1PH | 135 | 180 | Aluminum | Wall | 12.5 | 6.69 | 5.34 |  |  |  | 33.4 | Encapsulated | NEMA3R | [11 empty] | 3 |  |  | S240C |  | not listed | not listed | Electrical Grade Resin, Heat-cured ASA-61 gray powder coat finish | 10 Years
Buck-Boost | Jefferson Electric | 416-1281-000 | 3 | 120 x 240 | 16/32 | 60 | 1PH | 135 | 180 | Aluminum | Wall | 14.56 | 7.56 | 7.15 |  |  |  | 58 | Encapsulated | NEMA3R | [11 empty] | 3 |  |  | S240C |  | not listed | not listed | Electrical Grade Resin, Heat-cured ASA-61 gray powder coat finish | 10 Years
Buck-Boost | Jefferson Electric | 416-1291-000 | 5 | 120 x 240 | 16/32 | 60 | 1PH | 135 | 180 | Aluminum | Wall | 14.56 | 7.56 | 7.15 |  |  |  | 95 | Encapsulated | NEMA3R | [11 empty] | 3 |  |  | S240C |  | not listed | not listed | Electrical Grade Resin, Heat-cured ASA-61 gray powder coat finish | 10 Years
Buck-Boost | Jefferson Electric | 416-2201-000 | 7.5 | 120 x 240 | 16/32 | 60 | 1PH | 135 | 180 | Aluminum | Wall | 16.12 | 13.5 | 8.55 |  |  |  | 144 | Encapsulated | NEMA3R | [11 empty] | 4 |  |  | S240C |  | not listed | not listed | Electrical Grade Resin, Heat-cured ASA-61 gray powder coat finish | 10 Years
Buck-Boost | Jefferson Electric | 416-2211-000 | 10 | 120 x 240 | 16/32 | 60 | 1PH | 135 | 180 | Aluminum | Wall | 16.12 | 13.5 | 8.55 |  |  |  | 178 | Encapsulated | NEMA3R | [11 empty] | 4 |  |  | S240C |  | not listed | not listed | Electrical Grade Resin, Heat-cured ASA-61 gray powder coat finish | 10 Years
Buck-Boost | Jefferson Electric | 416-1401-000 | 0.1 | 240 x 480 | 24/48 | 60 | 1PH | 95 | 130 | Aluminum | Wall | 8.03 | 3.31 | 3.08 |  |  |  | 4 | Encapsulated | NEMA3R | [11 empty] | 2 |  |  | S480E |  | not listed | not listed | Electrical Grade Resin, Heat-cured ASA-61 gray powder coat finish | 10 Years
Buck-Boost | Jefferson Electric | 416-1411-000 | 0.15 | 240 x 480 | 24/48 | 60 | 1PH | 95 | 130 | Aluminum | Wall | 8.03 | 3.31 | 3.08 |  |  |  | 5 | Encapsulated | NEMA3R | [11 empty] | 2 |  |  | S480E |  | not listed | not listed | Electrical Grade Resin, Heat-cured ASA-61 gray powder coat finish | 10 Years
Buck-Boost | Jefferson Electric | 416-1421-000 | 0.25 | 240 x 480 | 24/48 | 60 | 1PH | 95 | 130 | Aluminum | Wall | 8.03 | 3.31 | 3.08 |  |  |  | 6 | Encapsulated | NEMA3R | [11 empty] | 2 |  |  | S480E |  | not listed | not listed | Electrical Grade Resin, Heat-cured ASA-61 gray powder coat finish | 10 Years
Buck-Boost | Jefferson Electric | 416-1431-000 | 0.5 | 240 x 480 | 24/48 | 60 | 1PH | 95 | 130 | Aluminum | Wall | 10.19 | 5.06 | 4.59 |  |  |  | 15 | Encapsulated | NEMA3R | [11 empty] | 2 |  |  | S480E |  | not listed | not listed | Electrical Grade Resin, Heat-cured ASA-61 gray powder coat finish | 10 Years
Buck-Boost | Jefferson Electric | 416-1441-000 | 0.75 | 240 x 480 | 24/48 | 60 | 1PH | 95 | 130 | Aluminum | Wall | 10.19 | 5.06 | 4.59 |  |  |  | 17 | Encapsulated | NEMA3R | [11 empty] | 2 |  |  | S480E |  | not listed | not listed | Electrical Grade Resin, Heat-cured ASA-61 gray powder coat finish | 10 Years
Buck-Boost | Jefferson Electric | 416-1451-000 | 1 | 240 x 480 | 24/48 | 60 | 1PH | 95 | 130 | Aluminum | Wall | 10.19 | 5.06 | 4.59 |  |  |  | 17.8 | Encapsulated | NEMA3R | [11 empty] | 2 |  |  | S480E |  | not listed | not listed | Electrical Grade Resin, Heat-cured ASA-61 gray powder coat finish | 10 Years
Buck-Boost | Jefferson Electric | 416-1461-000 | 1.5 | 240 x 480 | 24/48 | 60 | 1PH | 135 | 180 | Aluminum | Wall | 12.5 | 6.69 | 5.34 |  |  |  | 26.8 | Encapsulated | NEMA3R | [11 empty] | 3 |  |  | S480E |  | not listed | not listed | Electrical Grade Resin, Heat-cured ASA-61 gray powder coat finish | 10 Years
Buck-Boost | Jefferson Electric | 416-1471-000 | 2 | 240 x 480 | 24/48 | 60 | 1PH | 135 | 180 | Aluminum | Wall | 12.5 | 6.69 | 5.34 |  |  |  | 33.4 | Encapsulated | NEMA3R | [11 empty] | 3 |  |  | S480E |  | not listed | not listed | Electrical Grade Resin, Heat-cured ASA-61 gray powder coat finish | 10 Years
Buck-Boost | Jefferson Electric | 416-1481-000 | 3 | 240 x 480 | 24/48 | 60 | 1PH | 135 | 180 | Aluminum | Wall | 14.56 | 7.56 | 7.15 |  |  |  | 58 | Encapsulated | NEMA3R | [11 empty] | 3 |  |  | S480E |  | not listed | not listed | Electrical Grade Resin, Heat-cured ASA-61 gray powder coat finish | 10 Years
Buck-Boost | Jefferson Electric | 416-1491-000 | 5 | 240 x 480 | 24/48 | 60 | 1PH | 135 | 180 | Aluminum | Wall | 14.56 | 7.56 | 7.15 |  |  |  | 88 | Encapsulated | NEMA3R | [11 empty] | 3 |  |  | S480E |  | not listed | not listed | Electrical Grade Resin, Heat-cured ASA-61 gray powder coat finish | 10 Years
Buck-Boost | Jefferson Electric | 416-2401-000 | 7.5 | 240 x 480 | 24/48 | 60 | 1PH | 135 | 180 | Aluminum | Wall | 16.12 | 13.5 | 8.55 |  |  |  | 144 | Encapsulated | NEMA3R | [11 empty] | 4 |  |  | S480E |  | not listed | not listed | Electrical Grade Resin, Heat-cured ASA-61 gray powder coat finish | 10 Years
Buck-Boost | Jefferson Electric | 416-2411-000 | 10 | 240 x 480 | 24/48 | 60 | 1PH | 135 | 180 | Aluminum | Wall | 16.12 | 13.5 | 8.55 |  |  |  | 178 | Encapsulated | NEMA3R | [11 empty] | 4 |  |  | S480E |  | not listed | not listed | Electrical Grade Resin, Heat-cured ASA-61 gray powder coat finish | 10 Years
Buck-Boost | Acme | T181047 | 0.05 | 240 X 480 | 24/48 | 60 | 1PH | 80 | 130 | not listed | Wall | 6.38 | 3.19 | 3 |  |  |  | 4 | Encapsulated | NEMA 3R | [16 empty] | not listed | not listed | Steel | 10 Years
Buck-Boost | Acme | T181048 | 0.1 | 240 X 480 | 24/48 | 60 | 1PH | 80 | 130 | not listed | Wall | 6.62 | 3.75 | 3.62 |  |  |  | 5 | Encapsulated | NEMA 3R | [16 empty] | not listed | not listed | Steel | 10 Years
Buck-Boost | Acme | T181049 | 0.15 | 240 X 480 | 24/48 | 60 | 1PH | 80 | 130 | not listed | Wall | 7.12 | 3.75 | 3.62 |  |  |  | 7 | Encapsulated | NEMA 3R | [16 empty] | not listed | not listed | Steel | 10 Years
Buck-Boost | Acme | T181050 | 0.25 | 240 X 480 | 24/48 | 60 | 1PH | 115 | 155 | not listed | Wall | 8.68 | 4.08 | 3.88 |  |  |  | 10 | Encapsulated | NEMA 3R | [16 empty] | not listed | not listed | electrical grade silica and resin | 10 Years
Buck-Boost | Acme | T181051 | 0.5 | 240 X 480 | 24/48 | 60 | 1PH | 115 | 155 | not listed | Wall | 9.06 | 4.37 | 4.2 |  |  |  | 15 | Encapsulated | NEMA 3R | [16 empty] | not listed | not listed | electrical grade silica and resin | 10 Years
Buck-Boost | Acme | T181052 | 0.75 | 240 X 480 | 24/48 | 60 | 1PH | 115 | 155 | not listed | Wall | 9.68 | 4.75 | 4.51 |  |  |  | 19 | Encapsulated | NEMA 3R | [16 empty] | not listed | not listed | electrical grade silica and resin | 10 Years
Buck-Boost | Acme | T111683 | 1 | 240 X 480 | 24/48 | 60 | 1PH | 115 | 180 | not listed | Wall | 10.5 | 5.5 | 5.13 |  |  |  | 24 | Encapsulated | NEMA 3R | [16 empty] | not listed | not listed | electrical grade silica and resin | 10 Years
Buck-Boost | Acme | T111684 | 1.5 | 240 X 480 | 24/48 | 60 | 1PH | 115 | 180 | not listed | Wall | 11.62 | 5.5 | 5.13 |  |  |  | 30 | Encapsulated | NEMA 3R | [16 empty] | not listed | not listed | electrical grade silica and resin | 10 Years
Buck-Boost | Acme | T111685 | 2 | 240 X 480 | 24/48 | 60 | 1PH | 115 | 180 | not listed | Wall | 13 | 5.5 | 5.13 |  |  |  | 38 | Encapsulated | NEMA 3R | [16 empty] | not listed | not listed | electrical grade silica and resin | 10 Years
Buck-Boost | Acme | T111686 | 3 | 240 X 480 | 24/48 | 60 | 1PH | 115 | 180 | not listed | Wall | 11.5 | 10.31 | 7.13 |  |  |  | 55 | Encapsulated | NEMA 3R | [16 empty] | not listed | not listed | electrical grade silica and resin | 10 Years
Buck-Boost | Acme | T111687 | 5 | 240 X 480 | 24/48 | 60 | 1PH | 115 | 180 | not listed | Wall | 14.38 | 10.31 | 7.13 |  |  |  | 75 | Encapsulated | NEMA 3R | [16 empty] | not listed | not listed | electrical grade silica and resin | 10 Years
Buck-Boost | Acme | T211688 | 7.5 | 240 X 480 | 24/48 | 60 | 1PH | 115 | 180 | not listed | Wall | 21.19 | 13.5 | 10.84 |  |  |  | 125 | Encapsulated | NEMA 3R | [16 empty] | not listed | not listed | electrical grade silica and resin | 10 Years
Buck-Boost | Acme | T211689 | 10 | 240 X 480 | 24/48 | 60 | 1PH | 115 | 180 | not listed | Wall | 21.19 | 13.5 | 10.84 |  |  |  | 160 | Encapsulated | NEMA 3R | [16 empty] | not listed | not listed | electrical grade silica and resin | 10 Years
Buck-Boost | Acme (New Products) | B1250V0280X | 0.25 | 120 X 240 | 12/24 | 60 | 1PH | 115 | 155 | not listed | Wall | 8.7 | 4.1 | 3.9 |  |  |  | 10 | Encapsulated | NEMA 4X | [16 empty] | not listed | not listed | Steel | 10 Years
Buck-Boost | Acme (New Products) | B1500V0280X | 0.5 | 120 X 240 | 12/24 | 60 | 1PH | 115 | 155 | not listed | Wall | 9.7 | 4.75 | 4.5 |  |  |  | 15 | Encapsulated | NEMA 4X | [16 empty] | not listed | not listed | electrical grade silica and resin | 10 Years
Buck-Boost | Acme (New Products) | B1750V0280X | 0.75 | 120 X 240 | 12/24 | 60 | 1PH | 115 | 155 | not listed | Wall | 9.7 | 4.75 | 4.5 |  |  |  | 19 | Encapsulated | NEMA 4X | [16 empty] | not listed | not listed | electrical grade silica and resin | 10 Years
Buck-Boost | Acme (New Products) | B1001K0280X | 1 | 120 X 240 | 12/24 | 60 | 1PH | 115 | 180 | not listed | Wall | 12.5 | 5.5 | 5.13 |  |  |  | 24 | Encapsulated | NEMA 4X | [16 empty] | not listed | not listed | electrical grade silica and resin | 10 Years
Buck-Boost | Acme (New Products) | B1105K0280X | 1.5 | 120 X 240 | 12/24 | 60 | 1PH | 115 | 180 | not listed | Wall | 12.5 | 5.5 | 5.13 |  |  |  | 30 | Encapsulated | NEMA 4X | [16 empty] | not listed | not listed | electrical grade silica and resin | 10 Years
Buck-Boost | Acme (New Products) | B1002K0280X | 2 | 120 X 240 | 12/24 | 60 | 1PH | 115 | 180 | not listed | Wall | 12.5 | 5.5 | 5.13 |  |  |  | 38 | Encapsulated | NEMA 4X | [16 empty] | not listed | not listed | electrical grade silica and resin | 10 Years
Buck-Boost | Acme (New Products) | B1003K0280X | 3 | 120 X 240 | 12/24 | 60 | 1PH | 115 | 180 | not listed | Wall | 14 | 10.31 | 7.13 |  |  |  | 55 | Encapsulated | NEMA 4X | [16 empty] | not listed | not listed | electrical grade silica and resin | 10 Years
Buck-Boost | Acme (New Products) | B1005K0280X | 5 | 120 X 240 | 12/24 | 60 | 1PH | 115 | 180 | not listed | Wall | 14 | 10.31 | 7.13 |  |  |  | 75 | Encapsulated | NEMA 4X | [16 empty] | not listed | not listed | electrical grade silica and resin | 10 Years
Buck-Boost | Acme (New Products) | B1007K0280X | 7.5 | 120 X 240 | 12/24 | 60 | 1PH | 115 | 180 | not listed | Wall | 21.19 | 13.5 | 10.84 |  |  |  | 125 | Encapsulated | NEMA 4X | [16 empty] | not listed | not listed | electrical grade silica and resin | 10 Years
Buck-Boost | Acme (New Products) | B1010K0280X | 10 | 120 X 240 | 12/24 | 60 | 1PH | 115 | 180 | not listed | Wall | 21.19 | 13.5 | 10.84 |  |  |  | 160 | Encapsulated | NEMA 4X | [16 empty] | not listed | not listed | electrical grade silica and resin | 10 Years
Buck-Boost | Acme (New Products) | B1250V0290X | 0.25 | 120 X 240 | 16/32 | 60 | 1PH | 115 | 155 | not listed | Wall | 8.7 | 4.1 | 3.9 |  |  |  | 10 | Encapsulated | NEMA 4X | [16 empty] | not listed | not listed | electrical grade silica and resin | 10 Years
Buck-Boost | Acme (New Products) | B1500V0290X | 0.5 | 120 X 240 | 16/32 | 60 | 1PH | 115 | 155 | not listed | Wall | 9.7 | 4.75 | 4.5 |  |  |  | 15 | Encapsulated | NEMA 4X | [16 empty] | not listed | not listed | electrical grade silica and resin | 10 Years
Buck-Boost | Acme (New Products) | B1750V0290X | 0.75 | 120 X 240 | 16/32 | 60 | 1PH | 115 | 155 | not listed | Wall | 9.7 | 4.75 | 4.5 |  |  |  | 19 | Encapsulated | NEMA 4X | [16 empty] | not listed | not listed | electrical grade silica and resin | 10 Years
Buck-Boost | Acme (New Products) | B1001K0290X | 1 | 120 X 240 | 16/32 | 60 | 1PH | 115 | 180 | not listed | Wall | 12.5 | 5.5 | 5.13 |  |  |  | 24 | Encapsulated | NEMA 4X | [16 empty] | not listed | not listed | electrical grade silica and resin | 10 Years
Buck-Boost | Acme (New Products) | B1105K0290X | 1.5 | 120 X 240 | 16/32 | 60 | 1PH | 115 | 180 | not listed | Wall | 12.5 | 5.5 | 5.13 |  |  |  | 30 | Encapsulated | NEMA 4X | [16 empty] | not listed | not listed | electrical grade silica and resin | 10 Years
Buck-Boost | Acme (New Products) | B1002K0290X | 2 | 120 X 240 | 16/32 | 60 | 1PH | 115 | 180 | not listed | Wall | 12.5 | 5.5 | 5.13 |  |  |  | 38 | Encapsulated | NEMA 4X | [16 empty] | not listed | not listed | electrical grade silica and resin | 10 Years
Buck-Boost | Acme (New Products) | B1003K0290X | 3 | 120 X 240 | 16/32 | 60 | 1PH | 115 | 180 | not listed | Wall | 14 | 10.31 | 7.13 |  |  |  | 55 | Encapsulated | NEMA 4X | [16 empty] | not listed | not listed | electrical grade silica and resin | 10 Years
Buck-Boost | Acme (New Products) | B1005K0290X | 5 | 120 X 240 | 16/32 | 60 | 1PH | 115 | 180 | not listed | Wall | 14 | 10.31 | 7.13 |  |  |  | 75 | Encapsulated | NEMA 4X | [16 empty] | not listed | not listed | electrical grade silica and resin | 10 Years
Buck-Boost | Acme (New Products) | B1007K0290X | 7.5 | 120 X 240 | 16/32 | 60 | 1PH | 115 | 180 | not listed | Wall | 21.19 | 13.5 | 10.84 |  |  |  | 125 | Encapsulated | NEMA 4X | [16 empty] | not listed | not listed | electrical grade silica and resin | 10 Years
Buck-Boost | Acme (New Products) | B1010K0290X | 10 | 120 X 240 | 16/32 | 60 | 1PH | 115 | 180 | not listed | Wall | 21.19 | 13.5 | 10.84 |  |  |  | 160 | Encapsulated | NEMA 4X | [16 empty] | not listed | not listed | electrical grade silica and resin | 10 Years
Buck-Boost | Acme | T181061 | 0.05 | 240 X 480 | 24/48 | 60 | 1PH | 80 | 130 | not listed | Wall | 6.41 | 3.14 | 3.05 |  |  |  | 4 | Encapsulated | NEMA 3R | [16 empty] | not listed | not listed | Steel | 10 Years
Buck-Boost | Acme | T181062 | 0.1 | 240 X 480 | 24/48 | 60 | 1PH | 80 | 130 | not listed | Wall | 7.16 | 3.89 | 3.67 |  |  |  | 5 | Encapsulated | NEMA 3R | [16 empty] | not listed | not listed | Steel | 10 Years
Buck-Boost | Acme | T181063 | 0.15 | 240 X 480 | 24/48 | 60 | 1PH | 80 | 130 | not listed | Wall | 7.16 | 3.89 | 3.67 |  |  |  | 7 | Encapsulated | NEMA 3R | [16 empty] | not listed | not listed | Steel | 10 Years
Buck-Boost | Acme | T181064 | 0.25 | 240 X 480 | 24/48 | 60 | 1PH | 115 | 155 | not listed | Wall | 8.68 | 4.08 | 3.88 |  |  |  | 10 | Encapsulated | NEMA 3R | [16 empty] | not listed | not listed | electrical grade silica and resin | 10 Years
Buck-Boost | Acme | T181065 | 0.5 | 240 X 480 | 24/48 | 60 | 1PH | 115 | 155 | not listed | Wall | 9.06 | 4.37 | 4.2 |  |  |  | 15 | Encapsulated | NEMA 3R | [16 empty] | not listed | not listed | electrical grade silica and resin | 10 Years
Buck-Boost | Acme | T181066 | 0.75 | 240 X 480 | 24/48 | 60 | 1PH | 115 | 155 | not listed | Wall | 9.68 | 4.75 | 4.51 |  |  |  | 19 | Encapsulated | NEMA 3R | [16 empty] | not listed | not listed | electrical grade silica and resin | 10 Years
Buck-Boost | Acme | T137920 | 1 | 240 X 480 | 24/48 | 60 | 1PH | 115 | 180 | not listed | Wall | 10.5 | 5.5 | 5.13 |  |  |  | 24 | Encapsulated | NEMA 3R | [16 empty] | not listed | not listed | electrical grade silica and resin | 10 Years
Buck-Boost | Acme | T137921 | 1.5 | 240 X 480 | 24/48 | 60 | 1PH | 115 | 180 | not listed | Wall | 11.62 | 5.5 | 5.13 |  |  |  | 30 | Encapsulated | NEMA 3R | [16 empty] | not listed | not listed | electrical grade silica and resin | 10 Years
Buck-Boost | Acme | T137922 | 2 | 240 X 480 | 24/48 | 60 | 1PH | 115 | 180 | not listed | Wall | 13 | 5.5 | 5.1 |  |  |  | 38 | Encapsulated | NEMA 3R | [16 empty] | not listed | not listed | electrical grade silica and resin | 10 Years
Buck-Boost | Acme | T137923 | 3 | 240 X 480 | 24/48 | 60 | 1PH | 115 | 180 | not listed | Wall | 11.5 | 10.3 | 7.1 |  |  |  | 55 | Encapsulated | NEMA 3R | [16 empty] | not listed | not listed | electrical grade silica and resin | 10 Years
Buck-Boost | Acme | T137924 | 5 | 240 X 480 | 24/48 | 60 | 1PH | 115 | 180 | not listed | Wall | 14.3 | 10.3 | 7.1 |  |  |  | 75 | Encapsulated | NEMA 3R | [16 empty] | not listed | not listed | electrical grade silica and resin | 10 Years
Buck-Boost | Acme | T243570 | 7.5 | 240 X 480 | 24/48 | 60 | 1PH | 115 | 180 | not listed | Wall | 20.8 | 11.1 | 10.8 |  |  |  | 135 | Encapsulated | NEMA 3R | [16 empty] | not listed | not listed | electrical grade silica and resin | 10 Years
Buck-Boost | Acme | T243571 | 10 | 240 X 480 | 24/48 | 60 | 1PH | 115 | 180 | not listed | Wall | 20.8 | 11.7 | 11.5 |  |  |  | 160 | Encapsulated | NEMA 3R | [16 empty] | not listed | not listed | electrical grade silica and resin | 10 Years
Buck-Boost | Acme (New Products) | B1250V0300X | 0.25 | 240 X 480 | 24/48 | 60 | 1PH | 115 | 155 | not listed | Wall | 8.7 | 4.1 | 3.9 |  |  |  | 10 | Encapsulated | NEMA 4X | [16 empty] | not listed | not listed | electrical grade silica and resin | 10 Years
Buck-Boost | Acme (New Products) | B1500V0300X | 0.5 | 240 X 480 | 24/48 | 60 | 1PH | 115 | 155 | not listed | Wall | 9.7 | 4.75 | 4.5 |  |  |  | 15 | Encapsulated | NEMA 4X | [16 empty] | not listed | not listed | electrical grade silica and resin | 10 Years
Buck-Boost | Acme (New Products) | B1750V0300X | 0.75 | 240 X 480 | 24/48 | 60 | 1PH | 115 | 155 | not listed | Wall | 9.7 | 4.75 | 4.5 |  |  |  | 19 | Encapsulated | NEMA 4X | [16 empty] | not listed | not listed | electrical grade silica and resin | 10 Years
Buck-Boost | Acme (New Products) | B1001K0300X | 1 | 240 X 480 | 24/48 | 60 | 1PH | 115 | 180 | not listed | Wall | 12.5 | 5.5 | 5.13 |  |  |  | 24 | Encapsulated | NEMA 4X | [16 empty] | not listed | not listed | electrical grade silica and resin | 10 Years
Buck-Boost | Acme (New Products) | B1105K0300X | 1.5 | 240 X 480 | 24/48 | 60 | 1PH | 115 | 180 | not listed | Wall | 12.5 | 5.5 | 5.13 |  |  |  | 30 | Encapsulated | NEMA 4X | [16 empty] | not listed | not listed | electrical grade silica and resin | 10 Years
Buck-Boost | Acme (New Products) | B1002K0300X | 2 | 240 X 480 | 24/48 | 60 | 1PH | 115 | 180 | not listed | Wall | 12.5 | 5.5 | 5.13 |  |  |  | 38 | Encapsulated | NEMA 4X | [16 empty] | not listed | not listed | electrical grade silica and resin | 10 Years
Buck-Boost | Acme (New Products) | B1003K0300X | 3 | 240 X 480 | 24/48 | 60 | 1PH | 115 | 180 | not listed | Wall | 14 | 10.31 | 7.13 |  |  |  | 55 | Encapsulated | NEMA 4X | [16 empty] | not listed | not listed | electrical grade silica and resin | 10 Years
Buck-Boost | Acme (New Products) | B1005K0300X | 5 | 240 X 480 | 24/48 | 60 | 1PH | 115 | 180 | not listed | Wall | 14 | 10.31 | 7.13 |  |  |  | 75 | Encapsulated | NEMA 4X | [16 empty] | not listed | not listed | electrical grade silica and resin | 10 Years
Buck-Boost | Acme (New Products) | B1007K0300X | 7.5 | 240 X 480 | 24/48 | 60 | 1PH | 115 | 180 | not listed | Wall | 21.19 | 13.5 | 10.84 |  |  |  | 125 | Encapsulated | NEMA 4X | [16 empty] | not listed | not listed | electrical grade silica and resin | 10 Years
Buck-Boost | Acme (New Products) | B1010K0300X | 10 | 240 X 480 | 24/48 | 60 | 1PH | 115 | 180 | not listed | Wall | 21.19 | 13.5 | 10.84 |  |  |  | 160 | Encapsulated | NEMA 4X | [16 empty] | not listed | not listed | electrical grade silica and resin | 10 Years
Buck-Boost | Acme | T181054 | 0.05 | 120 X 240 | 16/32 | 60 | 1PH | 80 | 130 | not listed | Wall | 6.41 | 3.14 | 3.05 |  |  |  | 4 | Encapsulated | NEMA 3R | [16 empty] | not listed | not listed | Steel | 10 Years
Buck-Boost | Acme | T181055 | 0.1 | 120 X 240 | 16/32 | 60 | 1PH | 80 | 130 | not listed | Wall | 7.16 | 3.89 | 3.67 |  |  |  | 5 | Encapsulated | NEMA 3R | [16 empty] | not listed | not listed | Steel | 10 Years
Buck-Boost | Acme | T181056 | 0.15 | 120 X 240 | 16/32 | 60 | 1PH | 80 | 130 | not listed | Wall | 7.16 | 3.89 | 3.67 |  |  |  | 7 | Encapsulated | NEMA 3R | [16 empty] | not listed | not listed | Steel | 10 Years
Buck-Boost | Acme | T181057 | 0.25 | 120 X 240 | 16/32 | 60 | 1PH | 115 | 155 | not listed | Wall | 8.68 | 4.08 | 3.88 |  |  |  | 10 | Encapsulated | NEMA 3R | [16 empty] | not listed | not listed | electrical grade silica and resin | 10 Years
Buck-Boost | Acme | T181058 | 0.5 | 120 X 240 | 16/32 | 60 | 1PH | 115 | 155 | not listed | Wall | 9.06 | 4.37 | 4.2 |  |  |  | 15 | Encapsulated | NEMA 3R | [16 empty] | not listed | not listed | electrical grade silica and resin | 10 Years
Buck-Boost | Acme | T181059 | 0.75 | 120 X 240 | 16/32 | 60 | 1PH | 115 | 155 | not listed | Wall | 9.68 | 4.75 | 4.51 |  |  |  | 19 | Encapsulated | NEMA 3R | [16 empty] | not listed | not listed | electrical grade silica and resin | 10 Years
Buck-Boost | Acme | T113073 | 1 | 120 X 240 | 16/32 | 60 | 1PH | 115 | 180 | not listed | Wall | 10.5 | 5.5 | 5.13 |  |  |  | 24 | Encapsulated | NEMA 3R | [16 empty] | not listed | not listed | electrical grade silica and resin | 10 Years
Buck-Boost | Acme | T113074 | 1.5 | 120 X 240 | 16/32 | 60 | 1PH | 115 | 180 | not listed | Wall | 11.62 | 5.5 | 5.13 |  |  |  | 30 | Encapsulated | NEMA 3R | [16 empty] | not listed | not listed | electrical grade silica and resin | 10 Years
Buck-Boost | Acme | T113075 | 2 | 120 X 240 | 16/32 | 60 | 1PH | 115 | 180 | not listed | Wall | 13 | 5.5 | 5.13 |  |  |  | 38 | Encapsulated | NEMA 3R | [16 empty] | not listed | not listed | electrical grade silica and resin | 10 Years
Buck-Boost | Acme | T113076 | 3 | 120 X 240 | 16/32 | 60 | 1PH | 115 | 180 | not listed | Wall | 11.5 | 10.31 | 7.13 |  |  |  | 55 | Encapsulated | NEMA 3R | [16 empty] | not listed | not listed | electrical grade silica and resin | 10 Years
Buck-Boost | Acme | T113077 | 5 | 120 X 240 | 16/32 | 60 | 1PH | 115 | 180 | not listed | Wall | 14.38 | 10.31 | 7.13 |  |  |  | 75 | Encapsulated | NEMA 3R | [16 empty] | not listed | not listed | electrical grade silica and resin | 10 Years
Buck-Boost | Acme | T213078 | 7.5 | 120 X 240 | 16/32 | 60 | 1PH | 115 | 180 | not listed | Wall | 20.81 | 11.12 | 10.84 |  |  |  | 125 | Encapsulated | NEMA 3R | [16 empty] | not listed | not listed | electrical grade silica and resin | 10 Years
Buck-Boost | Acme | T213079 | 10 | 120 X 240 | 16/32 | 60 | 1PH | 115 | 180 | not listed | Wall | 20.81 | 11.75 | 10.84 |  |  |  | 160 | Encapsulated | NEMA 3R | [16 empty] | not listed | not listed | electrical grade silica and resin | 10 Years
Buck-Boost | Acme (New Products) | A3003K0310B | 3 | 240 | 208 | not listed | 3PH | 115 | 180 | not listed | n/a | 15.19 | 13.5 | 10.84 |  |  |  | 120 | Encapsulated |  |  |  |  | UL listed, CSA certified and UL 3R enclosure, meets or exceeds all listing criteria, including NEMA, ANSI, and OSHA standards | [12 empty] | not listed | not listed | not listed | 10 year
Buck-Boost | Acme (New Products) | A3006K0310B | 6 | 240 | 208 | not listed | 3PH | 115 | 180 | not listed | n/a | 15.19 | 13.5 | 10.84 |  |  |  | 120 | Encapsulated |  |  |  |  | UL listed, CSA certified and UL 3R enclosure, meets or exceeds all listing criteria, including NEMA, ANSI, and OSHA standards | [12 empty] | not listed | not listed | not listed | 10 year
Buck-Boost | Acme (New Products) | A3009K0310B | 9 | 240 | 208 | not listed | 3PH | 115 | 180 | not listed | n/a | 15.19 | 13.5 | 10.84 |  |  |  | 130 | Encapsulated |  |  |  |  | UL listed, CSA certified and UL 3R enclosure, meets or exceeds all listing criteria, including NEMA, ANSI, and OSHA standards | [12 empty] | not listed | not listed | not listed | 10 year
Buck-Boost | Acme (New Products) | A3015K0310B | 15 | 240 | 208 | not listed | 3PH | 115 | 180 | not listed | n/a | 15.19 | 13.5 | 10.84 |  |  |  | 130 | Encapsulated |  |  |  |  | UL listed, CSA certified and UL 3R enclosure, meets or exceeds all listing criteria, including NEMA, ANSI, and OSHA standards | [12 empty] | not listed | not listed | not listed | 10 year
Buck-Boost | Acme (New Products) | A3030K0310B | 30 | 240 | 208 | not listed | 3PH | 115 | 180 | not listed | n/a | 18.86 | 20.3 | 9.03 |  |  |  | 250 | Encapsulated |  |  |  |  | UL listed, CSA certified and UL 3R enclosure, meets or exceeds all listing criteria, including NEMA, ANSI, and OSHA standards | [12 empty] | not listed | not listed | not listed | 10 year
Buck-Boost | Acme (New Products) | A3045K0310B | 45 | 240 | 208 | not listed | 3PH | 115 | 180 | not listed | n/a | 18.86 | 20.3 | 9.03 |  |  |  | 270 | Encapsulated |  |  |  |  | UL listed, CSA certified and UL 3R enclosure, meets or exceeds all listing criteria, including NEMA, ANSI, and OSHA standards | [12 empty] | not listed | not listed | not listed | 10 year
Buck-Boost | Acme (New Products) | A3075K0310B | 75 | 240 | 208 | not listed | 3PH | 115 | 180 | not listed | n/a | 24.81 | 27.13 | 11.14 |  |  |  | 400 | Encapsulated |  |  |  |  | UL listed, CSA certified and UL 3R enclosure, meets or exceeds all listing criteria, including NEMA, ANSI, and OSHA standards | [12 empty] | not listed | not listed | not listed | 10 year
Buck-Boost | Acme (New Products) | A3112K0310B | 112.5 | 240 | 208 | not listed | 3PH | 115 | 180 | not listed | n/a | 24.81 | 27.13 | 11.14 |  |  |  | 600 | Encapsulated |  |  |  |  | UL listed, CSA certified and UL 3R enclosure, meets or exceeds all listing criteria, including NEMA, ANSI, and OSHA standards | [12 empty] | not listed | not listed | not listed | 10 year
Dry Type | Acme | T279740S | 1 | 120/208/240/277 | 120/240 | 60 | 1PH | 115 | 180 | Copper | Wall | 10.5 | 5.5 | 5.13 |  |  |  | 23 | Encapsulated | Available in 316 Stainless Steel and NEMA 4X | [5 empty] | no | [10 empty] | not listed |  |  | 10 Year | NA | 0.50-0.75 | none
Dry Type | Acme | T279741S | 1.5 | 120/208/240/277 | 120/240 | 60 | 1PH | 115 | 180 | Copper | Wall | 11.62 | 5.5 | 5.13 |  |  |  | 30 | Encapsulated | Available in 316 Stainless Steel and NEMA 4X | [5 empty] | no | [10 empty] | not listed |  |  | 10 Year | NA | 0.50-0.75 | none
Dry Type | Acme | T279742S | 2 | 120/208/240/277 | 120/240 | 60 | 1PH | 115 | 180 | Copper | Wall | 13 | 5.5 | 5.13 |  |  |  | 37 | Encapsulated | Available in 316 Stainless Steel and NEMA 4X | [5 empty] | no | [10 empty] | not listed |  |  | 10 Year | NA | 0.50-0.75 | none
Dry Type | Acme | T279743S | 3 | 120/208/240/277 | 120/240 | 60 | 1PH | 115 | 180 | Copper | Wall | 11.5 | 10.31 | 7.13 |  |  |  | 55 | Encapsulated | Available in 316 Stainless Steel and NEMA 4X | [5 empty] | no | [10 empty] | not listed |  |  | 10 Year | NA | 0.75-1.25 | none
Dry Type | Acme | T279744S | 5 | 120/208/240/277 | 120/240 | 60 | 1PH | 115 | 180 | Copper | Wall | 14.38 | 10.31 | 7.13 |  |  |  | 75 | Encapsulated | Available in 316 Stainless Steel and NEMA 4X | [5 empty] | no | [10 empty] | not listed |  |  | 10 Year | NA | 0.75-1.25 | none
Dry Type | Acme | T279745S | 7.5 | 120/208/240/277 | 120/240 | 60 | 1PH | 115 | 180 | Copper | Wall | 15.19 | 13.5 | 10.84 |  |  |  | 105 | Encapsulated | Available in 316 Stainless Steel and NEMA 4X | [5 empty] | no | [10 empty] | not listed |  |  | 10 Year | NA | 0.75-1.25 | none
Dry Type | Acme | T279746S | 10 | 120/208/240/277 | 120/240 | 60 | 1PH | 115 | 180 | Copper | Wall | 15.19 | 13.5 | 10.84 |  |  |  | 124 | Encapsulated | Available in 316 Stainless Steel and NEMA 4X | [5 empty] | no | [10 empty] | not listed |  |  | 10 Year | NA | 0.75-1.25 | none
Dry Type | Acme | T279747S | 15 | 120/208/240/277 | 120/240 | 60 | 1PH | 115 | 180 | Copper | Wall | 16.94 | 14.12 | 11.59 |  |  |  | 171 | Encapsulated | Available in 316 Stainless Steel and NEMA 4X | [5 empty] | no | [10 empty] | not listed |  |  | 10 Year | NA | 1.00-1.50 | none
Dry Type | Acme | T279748S | 25 | 120/208/240/277 | 120/240 | 60 | 1PH | 115 | 180 | Copper | Wall | 18.44 | 16.13 | 13.34 |  |  |  | 261 | Encapsulated | Available in 316 Stainless Steel and NEMA 4X | [5 empty] | no | [10 empty] | not listed |  |  | 10 Year | NA | 1.00-1.50 | none
Dry Type | Acme | TF279300S | 1 | 190/200/208/220 X 380/400/416/440 | 110/220 | 50/60 | 1PH | 115 | 180 | Copper | Wall | 10.5 | 5.5 | 5.13 |  |  |  | 24 | Encapsulated | Available in 316 Stainless Steel and NEMA 4X enclosure. | [5 empty] | CE MARKED | [10 empty] | not listed |  |  | 10 Year | NA | 0.50-0.75 | Export Model
Dry Type | Acme | TF279301S | 2 | 190/200/208/220 X 380/400/416/440 | 110/220 | 50/60 | 1PH | 115 | 180 | Copper | Wall | 13 | 5.5 | 5.13 |  |  |  | 38 | Encapsulated | Available in 316 Stainless Steel and NEMA 4X enclosure. | [5 empty] | CE MARKED | [10 empty] | not listed |  |  | 10 Year | NA | 0.50-0.75 | Export Model
Dry Type | Acme | TF279302S | 3 | 190/200/208/220 X 380/400/416/440 | 110/220 | 50/60 | 1PH | 115 | 180 | Copper | Wall | 11.5 | 10.31 | 7.13 |  |  |  | 55 | Encapsulated | Available in 316 Stainless Steel and NEMA 4X enclosure. | [5 empty] | CE MARKED | [10 empty] | not listed |  |  | 10 Year | NA | 0.75-1.25 | Export Model
Dry Type | Acme | TF279303S | 5 | 190/200/208/220 X 380/400/416/440 | 110/220 | 50/60 | 1PH | 115 | 180 | Copper | Wall | 14.38 | 10.31 | 7.13 |  |  |  | 75 | Encapsulated | Available in 316 Stainless Steel and NEMA 4X enclosure. | [5 empty] | CE MARKED | [10 empty] | not listed |  |  | 10 Year | NA | 0.75-1.25 | Export Model
Dry Type | Acme | TF279304S | 7.5 | 190/200/208/220 X 380/400/416/440 | 110/220 | 50/60 | 1PH | 115 | 180 | Copper | Wall | 15.19 | 13.5 | 10.84 |  |  |  | 115 | Encapsulated | Available in 316 Stainless Steel and NEMA 4X enclosure. | [5 empty] | CE MARKED | [10 empty] | not listed |  |  | 10 Year | NA | 0.75-1.25 | Export Model
Dry Type | Acme | TF217437S | 1 | 190/200/208/220 X 380/400/416/440 | 120/240 | 50/60 | 1PH | 115 | 180 | Copper | Wall | 10.5 | 5.5 | 5.13 |  |  |  | 24 | Encapsulated | Available in 316 Stainless Steel and NEMA 4X enclosure. | [5 empty] | CE MARKED | [10 empty] | not listed |  |  | 10 Year | NA | 0.50-0.75 | Export Model
Dry Type | Acme | TF217439S | 2 | 190/200/208/220 X 380/400/416/440 | 120/240 | 50/60 | 1PH | 115 | 180 | Copper | Wall | 13 | 5.5 | 5.13 |  |  |  | 38 | Encapsulated | Available in 316 Stainless Steel and NEMA 4X enclosure. | [5 empty] | CE MARKED | [10 empty] | not listed |  |  | 10 Year | NA | 0.50-0.75 | Export Model
Dry Type | Acme | TF249873S | 3 | 190/200/208/220 X 380/400/416/440 | 120/240 | 50/60 | 1PH | 115 | 180 | Copper | Wall | 11.5 | 10.31 | 7.13 |  |  |  | 55 | Encapsulated | Available in 316 Stainless Steel and NEMA 4X enclosure. | [5 empty] | CE MARKED | [10 empty] | not listed |  |  | 10 Year | NA | 0.75-1.25 | Export Model
Dry Type | Acme | TF252520S | 5 | 190/200/208/220 X 380/400/416/440 | 120/240 | 50/60 | 1PH | 115 | 180 | Copper | Wall | 14.38 | 10.31 | 7.13 |  |  |  | 75 | Encapsulated | Available in 316 Stainless Steel and NEMA 4X enclosure. | [5 empty] | CE MARKED | [10 empty] | not listed |  |  | 10 Year | NA | 0.75-1.25 | Export Model
Dry Type | Acme | TF252794S | 7.5 | 190/200/208/220 X 380/400/416/440 | 120/240 | 50/60 | 1PH | 115 | 180 | Copper | Wall | 15.19 | 13.5 | 10.84 |  |  |  | 115 | Encapsulated | Available in 316 Stainless Steel and NEMA 4X enclosure. | [5 empty] | CE MARKED | [10 empty] | not listed |  |  | 10 Year | NA | 0.75-1.25 | Export Model
Dry Type | Acme | TF252795S | 10 | 190/200/208/220 X 380/400/416/440 | 120/240 | 50/60 | 1PH | 115 | 180 | Copper | Wall | 15.19 | 13.5 | 10.84 |  |  |  | 125 | Encapsulated | Available in 316 Stainless Steel and NEMA 4X enclosure | [5 empty] | CE MARKED | [10 empty] | not listed |  |  | 10 Year | NA | 0.75-1.25 | Export Model
Dry Type | Acme | TF252796S | 15 | 190/200/208/220 X 380/400/416/440 | 120/240 | 50/60 | 1PH | 115 | 180 | Copper | Wall | 16.94 | 14.12 | 11.59 |  |  |  | 170 | Encapsulated | Available in 316 Stainless Steel and NEMA 4X enclosure. | [5 empty] | CE MARKED | [10 empty] | not listed |  |  | 10 Year | NA | 1.00-1.50 | Export Model
Dry Type | Acme | TF252797S | 25 | 190/200/208/220 X 380/400/416/440 | 120/240 | 50/60 | 1PH | 115 | 180 | Copper | Wall | 18.44 | 16.13 | 13.34 |  |  |  | 300 | Encapsulated | Available in 316 Stainless Steel and NEMA 4X enclosure. | [5 empty] | CE MARKED | [10 empty] | not listed |  |  | 10 Year | NA | 1.00-1.50 | Export Model
Dry Type | Acme | TF279260S | 1 | 190/208/220/240 X 380/416/440/480 | 120/240 | 50/60 | 1PH | 115 | 180 | Copper | Wall | 10.5 | 5.5 | 5.13 |  |  |  | 24 | Encapsulated | Available in 316 Stainless Steel and NEMA 4X enclosure. | [5 empty] | CE MARKED | [10 empty] | not listed |  |  | 10 Year | NA | 0.50-0.75 | Export Model
Dry Type | Acme | TF279261S | 2 | 190/208/220/240 X 380/416/440/480 | 120/240 | 50/60 | 1PH | 115 | 180 | Copper | Wall | 13 | 5.5 | 5.13 |  |  |  | 38 | Encapsulated | Available in 316 Stainless Steel and NEMA 4X enclosure. | [5 empty] | CE MARKED | [10 empty] | not listed |  |  | 10 Year | NA | 0.50-0.75 | Export Model
Dry Type | Acme | TF279262S | 3 | 190/208/220/240 X 380/416/440/480 | 120/240 | 50/60 | 1PH | 115 | 180 | Copper | Wall | 11.5 | 10.31 | 7.13 |  |  |  | 55 | Encapsulated | Available in 316 Stainless Steel and NEMA 4X enclosure. | [5 empty] | CE MARKED | [10 empty] | not listed |  |  | 10 Year | NA | 0.75-1.25 | Export Model
Dry Type | Acme | TF279263S | 5 | 190/208/220/240 X 380/416/440/480 | 120/240 | 50/60 | 1PH | 115 | 180 | Copper | Wall | 14.38 | 10.31 | 7.13 |  |  |  | 75 | Encapsulated | Available in 316 Stainless Steel and NEMA 4X enclosure. | [5 empty] | CE MARKED | [10 empty] | not listed |  |  | 10 Year | NA | 0.75-1.25 | Export Model
Dry Type | Acme | TF279264S | 7.5 | 190/208/220/240 X 380/416/440/480 | 120/240 | 50/60 | 1PH | 115 | 180 | Copper | Wall | 15.19 | 13.5 | 10.84 |  |  |  | 115 | Encapsulated | Available in 316 Stainless Steel and NEMA 4X enclosure. | [5 empty] | CE MARKED | [10 empty] | not listed |  |  | 10 Year | NA | 0.75-1.25 | Export Model
Dry Type | Acme | TF279265S | 10 | 190/208/220/240 X 380/416/440/480 | 120/240 | 50/60 | 1PH | 115 | 180 | Copper | Wall | 15.19 | 13.5 | 10.84 |  |  |  | 125 | Encapsulated | Available in 316 Stainless Steel and NEMA 4X enclosure | [5 empty] | CE MARKED | [10 empty] | not listed |  |  | 10 Year | NA | 0.75-1.25 | Export Model
Dry Type | Acme | TF279266S | 15 | 190/208/220/240 X 380/416/440/480 | 120/240 | 50/60 | 1PH | 115 | 180 | Copper | Wall | 16.94 | 14.12 | 11.59 |  |  |  | 170 | Encapsulated | Available in 316 Stainless Steel and NEMA 4X enclosure. | [5 empty] | CE MARKED | [10 empty] | not listed |  |  | 10 Year | NA | 1.00-1.50 | Export Model
Dry Type | Acme | TF279267S | 25 | 190/208/220/240 X 380/416/440/480 | 120/240 | 50/60 | 1PH | 115 | 180 | Copper | Wall | 18.44 | 16.13 | 13.34 |  |  |  | 300 | Encapsulated | Available in 316 Stainless Steel and NEMA 4X enclosure. | [5 empty] | CE MARKED | [10 empty] | not listed |  |  | 10 Year | NA | 1.00-1.50 | Export Model
Dry Type | Acme | TP536491S | 37.5 | 208 | 120/240 | 60 | 1PH | 150 | 220 | Copper | Floor | 25.5 | 24.4 | 19.4 |  |  |  | 257 | Encapsulated | Available in 316 Stainless Steel and NEMA 4X | [5 empty] | no | [10 empty] | not listed |  |  | 10 Year | WSA1 | N/A | Three Windings
Dry Type | Acme | TP536503S | 50 | 208 | 120/240 | 60 | 1PH | 150 | 220 | Copper | Floor | 25.5 | 24.4 | 19.4 |  |  |  | 340 | Encapsulated | Available in 316 Stainless Steel and NEMA 4X | [5 empty] | no | [10 empty] | not listed |  |  | 10 Year | WSA1 | N/A | Three Windings
Dry Type | Acme | TP536513S | 75 | 208 | 120/240 | 60 | 1PH | 150 | 220 | Copper | Floor | 35.4 | 31.9 | 26.88 |  |  |  | 420 | Encapsulated | Available in 316 Stainless Steel and NEMA 4X | [5 empty] | no | [10 empty] | not listed |  |  | 10 Year | WSA3 | N/A | Three Windings
Dry Type | Acme | T253060 | 1 | 240 | 120/240 | 60 | 1PH | 115 | 180 | Copper | Wall | 9.06 | 4.37 | 4.2 |  |  |  | 15 | Encapsulated | Available in 316 Stainless Steel and NEMA 4X | [5 empty] | no | [10 empty] | not listed |  |  | 10 Year | NA | 0.50-0.75 | Auto-Transformers
Dry Type | Acme | T253061 | 1.5 | 240 | 120/240 | 60 | 1PH | 115 | 180 | Copper | Wall | 9.68 | 4.5 | 4.51 |  |  |  | 19 | Encapsulated | Available in 316 Stainless Steel and NEMA 4X | [5 empty] | no | [10 empty] | not listed |  |  | 10 Year | NA | 0.50-0.75 | Auto-Transformers
Dry Type | Acme | T253062 | 2 | 240 | 120/240 | 60 | 1PH | 115 | 180 | Copper | Wall | 10.5 | 5.5 | 5.13 |  |  |  | 24 | Encapsulated | Available in 316 Stainless Steel and NEMA 4X | [5 empty] | no | [10 empty] | not listed |  |  | 10 Year | NA | 0.50-0.75 | Auto-Transformers
Dry Type | Acme | T253063 | 3 | 240 | 120/240 | 60 | 1PH | 115 | 180 | Copper | Wall | 11.62 | 5.5 | 5.13 |  |  |  | 30 | Encapsulated | Available in 316 Stainless Steel and NEMA 4X | [5 empty] | no | [10 empty] | not listed |  |  | 10 Year | NA | 0.50-0.75 | Auto-Transformers
Dry Type | Acme | T253064 | 5 | 240 | 120/240 | 60 | 1PH | 115 | 180 | Copper | Wall | 13 | 5.5 | 5.13 |  |  |  | 38 | Encapsulated | Available in 316 Stainless Steel and NEMA 4X | [5 empty] | no | [10 empty] | not listed |  |  | 10 Year | NA | 0.50-0.75 | Auto-Transformers
Dry Type | Acme | T253065 | 7.5 | 240 | 120/240 | 60 | 1PH | 115 | 180 | Copper | Wall | 11.5 | 10.31 | 7.13 |  |  |  | 55 | Encapsulated | Available in 316 Stainless Steel and NEMA 4X | [5 empty] | no | [10 empty] | not listed |  |  | 10 Year | NA | 0.75-1.25 | Auto-Transformers
Dry Type | Acme | T253066 | 10 | 240 | 120/240 | 60 | 1PH | 115 | 180 | Copper | Wall | 15.19 | 13.5 | 10.84 |  |  |  | 115 | Encapsulated | Available in 316 Stainless Steel and NEMA 4X | [5 empty] | no | [10 empty] | not listed |  |  | 10 Year | NA | 0.75-1.25 | Auto-Transformers
Dry Type | Acme | T253067 | 15 | 240 | 120/240 | 60 | 1PH | 115 | 180 | Copper | Wall | 15.19 | 13.5 | 10.84 |  |  |  | 115 | Encapsulated | Available in 316 Stainless Steel and NEMA 4X | [5 empty] | no | [10 empty] | not listed |  |  | 10 Year | NA | 0.75-1.25 | Auto-Transformers
Dry Type | Acme | T153004 | 0.05 | 240 X 480 | 120/240 | 60 | 1PH | 115 | 130 | Copper | Wall | 6.41 | 3.14 | 3.05 |  |  |  | 4 | Encapsulated | Available in 316 Stainless Steel and NEMA 4X enclosure | [5 empty] | no | [10 empty] | not listed |  |  | 10 Year | NA | 0.875 | Four Windings
Dry Type | Acme | T153005 | 0.1 | 240 X 480 | 120/240 | 60 | 1PH | 115 | 130 | Copper | Wall | 7.16 | 3.89 | 3.67 |  |  |  | 5 | Encapsulated | Available in 316 Stainless Steel and NEMA 4X enclosure | [5 empty] | no | [10 empty] | not listed |  |  | 10 Year | NA | 0.875 | Four Windings
Dry Type | Acme | T153006 | 0.15 | 240 X 480 | 120/240 | 60 | 1PH | 115 | 130 | Copper | Wall | 7.16 | 3.89 | 3.67 |  |  |  | 7 | Encapsulated | Available in 316 Stainless Steel and NEMA 4X enclosure | [5 empty] | no | [10 empty] | not listed |  |  | 10 Year | NA | 0.875 | Four Windings
Dry Type | Acme | T253007S | 0.25 | 240 X 480 | 120/240 | 60 | 1PH | 115 | 155 | Copper | Wall | 8.68 | 4.08 | 3.88 |  |  |  | 10 | Encapsulated | Available in 316 Stainless Steel and NEMA 4X enclosure | [5 empty] | no | [10 empty] | not listed |  |  | 10 Year | NA | 0.50-0.75 | Four Windings
Dry Type | Acme | T253008S | 0.5 | 240 X 480 | 120/240 | 60 | 1PH | 115 | 155 | Copper | Wall | 9.06 | 4.37 | 4.2 |  |  |  | 15 | Encapsulated | Available in 316 Stainless Steel and NEMA 4X enclosure | [5 empty] | no | [10 empty] | not listed |  |  | 10 Year | NA | 0.50-0.75 | Four Windings
Dry Type | Acme | T253009S | 0.75 | 240 X 480 | 120/240 | 60 | 1PH | 115 | 155 | Copper | Wall | 9.68 | 4.75 | 4.5 |  |  |  | 19 | Encapsulated | Available in 316 Stainless Steel and NEMA 4X enclosure | [5 empty] | no | [10 empty] | not listed |  |  | 10 Year | NA | 0.50-0.75 | Four Windings
Dry Type | Acme | T253010S | 1 | 240 X 480 | 120/240 | 60 | 1PH | 115 | 180 | Copper | Wall | 10.5 | 5.5 | 5.13 |  |  |  | 24 | Encapsulated | Available in 316 Stainless Steel and NEMA 4X | [5 empty] | no | [10 empty] | not listed |  |  | 10 Year | NA | 0.50-0.75 | Four Windings
Dry Type | Acme | T253011S | 1.5 | 240 X 480 | 120/240 | 60 | 1PH | 115 | 180 | Copper | Wall | 11.62 | 5.5 | 5.13 |  |  |  | 30 | Encapsulated | Available in 316 Stainless Steel and NEMA 4X | [5 empty] | no | [10 empty] | Not listed |  |  | 10 Year | NA | 0.50-0.75 | Four Windings
Dry Type | Acme | T253012S | 2 | 240 X 480 | 120/240 | 60 | 1PH | 115 | 180 | Copper | Wall | 13 | 5.5 | 5.13 |  |  |  | 38 | Encapsulated | Available in 316 Stainless Steel and NEMA 4X | [5 empty] | no | [10 empty] | Not listed |  |  | 10 Year | NA | 0.50-0.75 | Four Windings
Dry Type | Acme | T253013S | 3 | 240 X 480 | 120/240 | 60 | 1PH | 115 | 180 | Copper | Wall | 11.5 | 10.31 | 7.13 |  |  |  | 55 | Encapsulated | Available in 316 Stainless Steel and NEMA 4X | [5 empty] | no | [10 empty] | Not listed |  |  | 10 Year | NA | 0.75-1.25 | Four Windings
Dry Type | Acme | T2530134S | 3 | 240 X 480 | 120/240 | 60 | 1PH | 115 | 180 | Copper | Wall | 11.5 | 10.31 | 7.13 |  |  |  | 55 | Encapsulated | Available in 316 Stainless Steel and NEMA 4X | [5 empty] | no | [10 empty] | Not listed |  |  | 10 Year | NA | 0.75-1.25 | Four Windings
Dry Type | Acme | T253014S | 5 | 240 X 480 | 120/240 | 60 | 1PH | 115 | 180 | Copper | Wall | 14.38 | 10.31 | 7.13 |  |  |  | 75 | Encapsulated | Available in 316 Stainless Steel and NEMA 4X | [5 empty] | no | [10 empty] | 4, 2.5% |  |  | 10 Year | NA | 0.75-1.25 | Four Windings
Dry Type | Acme | T2530144S | 5 | 240 X 480 | 120/240 | 60 | 1PH | 115 | 180 | Copper | Wall | 14.38 | 10.31 | 7.13 |  |  |  | 75 | Encapsulated | Available in 316 Stainless Steel and NEMA 4X | [5 empty] | no | [10 empty] | not listed |  |  | 10 Year | NA | 0.75-1.25 | Four Windings
Dry Type | Acme | T2535153S | 7.5 | 240 X 480 | 120/240 | 60 | 1PH | 115 | 180 | Copper | Wall | 15.19 | 13.5 | 10.84 |  |  |  | 115 | Encapsulated | Available in 316 Stainless Steel and NEMA 4X | [5 empty] | no | [10 empty] | 4, 2.5% |  |  | 10 Year | NA | 0.75-1.25 | Four Windings
Dry Type | Acme | T2535163S | 10 | 240 X 480 | 120/240 | 60 | 1PH | 115 | 180 | Copper | Wall | 15.19 | 13.5 | 10.84 |  |  |  | 125 | Encapsulated | Available in 316 Stainless Steel and NEMA 4X | [5 empty] | no | [10 empty] | 6, 2.5% |  |  | 10 Year | NA | 0.75-1.25 | Four Windings
Dry Type | Acme | T2535173S | 15 | 240 X 480 | 120/240 | 60 | 1PH | 115 | 180 | Copper | Wall | 16.94 | 14.12 | 11.59 |  |  |  | 170 | Encapsulated | Available in 316 Stainless Steel and NEMA 4X | [5 empty] | no | [10 empty] | 6, 2.5% |  |  | 10 Year | NA | 1.00-1.50 | Four Windings
Dry Type | Acme | T2535183S | 25 | 240 X 480 | 120/240 | 60 | 1PH | 115 | 180 | Copper | Wall | 18.44 | 16.13 | 13.34 |  |  |  | 250 | Encapsulated | Available in 316 Stainless Steel and NEMA 4X | [5 empty] | no | [10 empty] | 6, 2.5% |  |  | 10 Year | NA | 1.00-1.50 | Four Windings
Dry Type | Acme | TP530193S | 37.5 | 240 X 480 | 120/240 | 60 | 1PH | 150 | 220 | Copper | Floor | 25.5 | 24.39 | 19.37 |  |  |  | 280 | Ventilated | Available in 316 Stainless Steel and NEMA 4X | [5 empty] | no | [10 empty] | 6, 2.5% |  |  | 10 Year | WSA1 | NA | Four Windings
Dry Type | Acme | TP530203S | 50 | 240 X 480 | 120/240 | 60 | 1PH | 150 | 220 | Copper | Floor | 25.5 | 24.39 | 19.37 |  |  |  | 350 | Ventilated | Available in 316 Stainless Steel and NEMA 4X | [5 empty] | no | [10 empty] | 6, 2.5% |  |  | 10 Year | WSA1 | NA | Four Windings
Dry Type | Acme | TP530213S | 75 | 240 X 480 | 120/240 | 60 | 1PH | 150 | 220 | Copper | Floor | 35.47 | 31.9 | 26.88 |  |  |  | 430 | Ventilated | Available in 316 Stainless Steel and NEMA 4X | [5 empty] | no | [10 empty] | 6, 2.5% |  |  | 10 Year | WSA3 | NA | Four Windings
Dry Type | Acme | TP530223S | 100 | 240 X 480 | 120/240 | 60 | 1PH | 150 | 220 | Copper | Floor | 41.52 | 32.9 | 29.87 |  |  |  | 525 | Ventilated | Available in 316 Stainless Steel and NEMA 4X | [5 empty] | no | [10 empty] | 6, 2.5% |  |  | 10 Year | WSA4 | NA | Four Windings
Dry Type | Acme | TP530233S | 167 | 240 X 480 | 120/240 | 60 | 1PH | 150 | 220 | Copper | Floor | 45.6 | 39.5 | 35.5 |  |  |  | 1050 | Ventilated | Available in 316 Stainless Steel and NEMA 4X | [5 empty] | no | [10 empty] | 6, 2.5% |  |  | 10 Year | WSA5 | NA | Four Windings
Dry Type | Acme | TP530243S | 250 | 240 X 480 | 120/240 | 60 | 1PH | 150 | 220 | Copper | Floor | 45.6 | 39.5 | 35.5 |  |  |  | 1440 | Ventilated | Available in 316 Stainless Steel and NEMA 4X | [5 empty] | no | [10 empty] | 6, 2.5% |  |  | 10 Year | WSA5 | NA | Four Windings
Dry Type | Acme | T253007SS | 0.25 | 240 X 480 | 120/240 | 60 | 1PH | 115 | 155 | Copper | Wall | 8.68 | 4.08 | 3.88 |  |  |  | 10 | Encapsulated | [6 empty] | no | [10 empty] | not listed |  |  | 10 Year | NA | NA | 316 Stainless Steel
Dry Type | Acme | T253008SS | 0.5 | 240 X 480 | 120/240 | 60 | 1PH | 115 | 155 | Copper | Wall | 9.06 | 4.37 | 4.2 |  |  |  | 15 | Encapsulated | [6 empty] | no | [10 empty] | not listed |  |  | 10 Year | NA | NA | 317 Stainless Steel
Dry Type | Acme | T253009SS | 0.75 | 240 X 480 | 120/240 | 60 | 1PH | 115 | 155 | Copper | Wall | 9.68 | 4.75 | 4.5 |  |  |  | 19 | Encapsulated | [6 empty] | no | [10 empty] | not listed |  |  | 10 Year | NA | NA | 318 Stainless Steel
Dry Type | Acme | T253010SS | 1 | 240 X 480 | 120/240 | 60 | 1PH | 115 | 180 | Copper | Wall | 10.5 | 5.5 | 5.13 |  |  |  | 24 | Encapsulated | Available in 316 Stainless Steel and NEMA 4X | [5 empty] | no | [10 empty] | not listed |  |  | 10 Year | NA | NA | 319 Stainless Steel
Dry Type | Acme | T253011SS | 1.5 | 240 X 480 | 120/240 | 60 | 1PH | 115 | 180 | Copper | Wall | 11.62 | 5.5 | 5.13 |  |  |  | 30 | Encapsulated | Available in 316 Stainless Steel and NEMA 4X | [5 empty] | no | [10 empty] | not listed |  |  | 10 Year | NA | NA | 320 Stainless Steel
Dry Type | Acme | T253012SS | 2 | 240 X 480 | 120/240 | 60 | 1PH | 115 | 180 | Copper | Wall | 13 | 5.5 | 5.13 |  |  |  | 38 | Encapsulated | Available in 316 Stainless Steel and NEMA 4X | [5 empty] | no | [10 empty] | not listed |  |  | 10 Year | NA | NA | 321 Stainless Steel
Dry Type | Acme | T253013SS | 3 | 240 X 480 | 120/240 | 60 | 1PH | 115 | 180 | Copper | Wall | 11.5 | 10.31 | 7.13 |  |  |  | 55 | Encapsulated | Available in 316 Stainless Steel and NEMA 4X | [5 empty] | no | [10 empty] | 4, 2.5% |  |  | 10 Year | NA | NA | 322 Stainless Steel
Dry Type | Acme | T253014SS | 5 | 240 X 480 | 120/240 | 60 | 1PH | 115 | 180 | Copper | Wall | 14.38 | 10.31 | 7.13 |  |  |  | 75 | Encapsulated | Available in 316 Stainless Steel and NEMA 4X | [5 empty] | no | [10 empty] | 4, 2.5% |  |  | 10 Year | NA | NA | 323 Stainless Steel
Dry Type | Acme | T253515SS | 7.5 | 240 X 480 | 120/240 | 60 | 1PH | 115 | 180 | Copper | Wall | 15.19 | 13.5 | 10.84 |  |  |  | 115 | Encapsulated | Available in 316 Stainless Steel and NEMA 4X | [5 empty] | no | [10 empty] | 6, 2.5% |  |  | 10 Year | NA | NA | 324 Stainless Steel
Dry Type | Acme | T253516SS | 10 | 240 X 480 | 120/240 | 60 | 1PH | 115 | 180 | Copper | Wall | 15.19 | 13.5 | 10.84 |  |  |  | 125 | Encapsulated | Available in 316 Stainless Steel and NEMA 4X | [5 empty] | no | [10 empty] | 6, 2.5% |  |  | 10 Year | NA | NA | 325 Stainless Steel
Dry Type | Acme | T253517SS | 15 | 240 X 480 | 120/240 | 60 | 1PH | 115 | 180 | Copper | Wall | 16.94 | 14.12 | 11.59 |  |  |  | 170 | Encapsulated | Available in 316 Stainless Steel and NEMA 4X | [5 empty] | no | [10 empty] | 6, 2.5% |  |  | 10 Year | NA | NA | 326 Stainless Steel
Dry Type | Acme | T253518SS | 25 | 240 X 480 | 120/240 | 60 | 1PH | 115 | 180 | Copper | Wall | 18.44 | 16.13 | 13.34 |  |  |  | 250 | Encapsulated | Available in 316 Stainless Steel and NEMA 4X | [5 empty] | no | [10 empty] | 6, 2.5% |  |  | 10 Year | NA | NA | 327 Stainless Steel
Dry Type | Acme | TC535153S | 7.5 | 240 X 480 | 120/240 | 60 | 1PH | 115 | 180 | Copper | Wall | 15.19 | 13.5 | 10.84 |  |  |  | 100 | Encapsulated | Available in 316 Stainless Steel and NEMA 4X | [5 empty] | no | [10 empty] | 6, 2.5% |  |  | 10 Year | NA | 0.75-1.25 | Four Windings
Dry Type | Acme | TC535163S | 10 | 240 X 480 | 120/240 | 60 | 1PH | 115 | 180 | Copper | Wall | 15.19 | 13.5 | 10.84 |  |  |  | 120 | Encapsulated | Available in 316 Stainless Steel and NEMA 4X | [5 empty] | no | [10 empty] | 6, 2.5% |  |  | 10 Year | NA | 0.75-1.25 | Four Windings
Dry Type | Acme | TC535173S | 15 | 240 X 480 | 120/240 | 60 | 1PH | 115 | 180 | Copper | Wall | 16.94 | 14.12 | 11.59 |  |  |  | 160 | Encapsulated | Available in 316 Stainless Steel and NEMA 4X | [5 empty] | no | [10 empty] | 6, 2.5% |  |  | 10 Year | NA | 1.00-1.50 | Four Windings
Dry Type | Acme | TC535183S | 25 | 240 X 480 | 120/240 | 60 | 1PH | 115 | 180 | Copper | Wall | 18.44 | 16.13 | 13.34 |  |  |  | 250 | Encapsulated | Available in 316 Stainless Steel and NEMA 4X | [5 empty] | no | [10 empty] | 6, 2.5% |  |  | 10 Year | NA | 1.00-1.50 | Four Windings
Dry Type | Acme | TPC530193S | 37.5 | 240 X 480 | 120/240 | 60 | 1PH | 150 | 220 | Copper | Floor | 25.5 | 24.39 | 19.37 |  |  |  | 295 | Ventilated | Available in 316 Stainless Steel and NEMA 4X | [5 empty] | no | [10 empty] | 6, 2.5% |  |  | 10 Year | WSA1 | NA | Four Windings
Dry Type | Acme | TPC530203S | 50 | 240 X 480 | 120/240 | 60 | 1PH | 150 | 220 | Copper | Floor | 25.5 | 24.39 | 19.37 |  |  |  | 378 | Ventilated | Available in 316 Stainless Steel and NEMA 4X | [5 empty] | no | [10 empty] | 6, 2.5% |  |  | 10 Year | WSA1 | NA | Four Windings
Dry Type | Acme | TE2530193S | 37.5 | 240 X 480 | 120/240 | 60 | 1PH | 150 | 220 | Copper | Floor | 35.47 | 31.9 | 26.9 |  |  |  | 430 | Non-Ventilated | Available in 316 Stainless Steel and NEMA 4X | [5 empty] | no | [10 empty] | 4, 2.5% |  |  | 10 Year | NA | NA | Four Windings
Dry Type | Acme | TE2530203S | 50 | 240 X 480 | 120/240 | 60 | 1PH | 150 | 220 | Copper | Floor | 35.47 | 31.9 | 26.9 |  |  |  | 430 | Non-Ventilated | Available in 316 Stainless Steel and NEMA 4X | [5 empty] | no | [10 empty] | 4, 2.5% |  |  | 10 Year | NA | NA | Four Windings
Dry Type | Acme | TE2A530213S | 75 | 240 X 480 | 120/240 | 60 | 1PH | 150 | 220 | Copper | Floor | 35.47 | 31.9 | 26.9 |  |  |  | 525 | Non-Ventilated | Available in 316 Stainless Steel and NEMA 4X | [5 empty] | no | [10 empty] | 4, 2.5% |  |  | 10 Year | NA | NA | Four Windings
Dry Type | Acme | TE1530223S | 100 | 240 X 480 | 120/240 | 60 | 1PH | 150 | 220 | Copper | Floor | 42 | 40 | 30 |  |  |  | 775 | Non-Ventilated | Available in 316 Stainless Steel and NEMA 4X | [5 empty] | no | [10 empty] | 4, 2.5% |  |  | 10 Year | NA | NA | Four Windings
Dry Type | Acme (New Products) | T1250V0190X | 0.25 | 240 X 480 | 120/240 | 60 | 1PH | 115 | 155 | not listed | Wall | 8.7 | 4.1 | 3.9 |  |  |  | 10 |  | NEMA 4X | [5 empty] | no | [10 empty] | not sure |  |  | 10 Year | NA | NA | NEMA 4X
Dry Type | Acme (New Products) | T1500V0190X | 0.5 | 240 X 480 | 120/240 | 60 | 1PH | 115 | 155 | not listed | Wall | 9.7 | 4.75 | 4.5 |  |  |  | 15 |  | NEMA 4X | [5 empty] | no | [10 empty] | not sure |  |  | 10 Year | NA | NA | NEMA 4X
Dry Type | Acme (New Products) | T1750V0190X | 0.75 | 240 X 480 | 120/240 | 60 | 1PH | 115 | 155 | not listed | Wall | 9.7 | 4.75 | 4.5 |  |  |  | 19 |  | NEMA 4X | [5 empty] | no | [10 empty] | not sure |  |  | 10 Year | NA | NA | NEMA 4X
Dry Type | Acme (New Products) | T1001K0190X | 1 | 240 X 480 | 120/240 | 60 | 1PH | 115 | 180 | not listed | Wall | 12.5 | 5.5 | 5.13 |  |  |  | 24 |  | Available in 316 Stainless Steel and NEMA 4X | [5 empty] | no | [10 empty] | not sure |  |  | 10 Year | NA | NA | NEMA 4X
Dry Type | Acme (New Products) | T1105K0190X | 1.5 | 240 X 480 | 120/240 | 60 | 1PH | 115 | 180 | not listed | Wall | 12.5 | 5.5 | 5.13 |  |  |  | 30 |  | Available in 316 Stainless Steel and NEMA 4X | [5 empty] | no | [10 empty] | not sure |  |  | 10 Year | NA | NA | NEMA 4X
Dry Type | Acme (New Products) | T1002K0190X | 2 | 240 X 480 | 120/240 | 60 | 1PH | 115 | 180 | not listed | Wall | 12.5 | 5.5 | 5.13 |  |  |  | 38 |  | Available in 316 Stainless Steel and NEMA 4X | [5 empty] | no | [10 empty] | not sure |  |  | 10 Year | NA | NA | NEMA 4X
Dry Type | Acme (New Products) | T1003K0190X | 3 | 240 X 480 | 120/240 | 60 | 1PH | 115 | 180 | not listed | Wall | 14 | 10.31 | 7.13 |  |  |  | 55 |  | Available in 316 Stainless Steel and NEMA 4X | [5 empty] | no | [10 empty] | not sure |  |  | 10 Year | NA | NA | NEMA 4X
Dry Type | Acme (New Products) | T1003K0194X | 3 | 240 X 480 | 120/240 | 60 | 1PH | 115 | 180 | not listed | Wall | 14 | 10.31 | 7.13 |  |  |  | 55 |  | Available in 316 Stainless Steel and NEMA 4X | [5 empty] | no | [10 empty] | not sure |  |  | 10 Year | NA | NA | NEMA 4X
Dry Type | Acme (New Products) | T1005K0190X | 5 | 240 X 480 | 120/240 | 60 | 1PH | 115 | 180 | not listed | Wall | 14 | 10.31 | 7.13 |  |  |  | 75 |  | Available in 316 Stainless Steel and NEMA 4X | [5 empty] | no | [10 empty] | not sure |  |  | 10 Year | NA | NA | NEMA 4X
Dry Type | Acme (New Products) | T1005K0194X | 5 | 240 X 480 | 120/240 | 60 | 1PH | 115 | 180 | not listed | Wall | 14 | 10.31 | 7.13 |  |  |  | 75 |  | Available in 316 Stainless Steel and NEMA 4X | [5 empty] | no | [10 empty] | not sure |  |  | 10 Year | NA | NA | NEMA 4X
Dry Type | Acme | GP12250S | 0.25 | 277/480 | 208/277 | 60 | 1PH | 115 | 155 | Copper | Wall | 8.68 | 4.08 | 3.88 |  |  |  | 12 | Encapsulated | [6 empty] | no | [10 empty] | not listed |  |  | 10 Year | NA | 0.50-0.75 | none
Dry Type | Acme | GP12500S | 0.5 | 277/480 | 208/277 | 60 | 1PH | 115 | 155 | Copper | Wall | 9.06 | 4.37 | 4.2 |  |  |  | 19 | Encapsulated | [6 empty] | no | [10 empty] | not listed |  |  | 10 Year | NA | 0.50-0.75 | none
Dry Type | Acme | GP121000S | 1 | 277/480 | 208/277 | 60 | 1PH | 115 | 180 | Copper | Wall | 10.5 | 5.5 | 5.13 |  |  |  | 30 | Encapsulated | Available in 316 Stainless Steel and NEMA 4X | [5 empty] | no | [10 empty] | not listed |  |  | 10 Year | NA | 0.50-0.75 | none
Dry Type | Acme | GP123000S | 3 | 277/480 | 208/277 | 60 | 1PH | 115 | 180 | Copper | Wall | 11.5 | 10.31 | 7.13 |  |  |  | 58 | Encapsulated | Available in 316 Stainless Steel and NEMA 4X | [5 empty] | no | [10 empty] | not listed |  |  | 10 Year | NA | 0.75 -1.25 | none
Dry Type | Acme | GP125000S | 5 | 277/480 | 208/277 | 60 | 1PH | 115 | 180 | Copper | Wall | 14.38 | 10.31 | 7.13 |  |  |  | 80 | Encapsulated | Available in 316 Stainless Steel and NEMA 4X | [5 empty] | no | [10 empty] | not listed |  |  | 10 Year | NA | 0.75 -1.25 | none
Dry Type | Acme | GP1210000S | 10 | 277/480 | 208/277 | 60 | 1PH | 115 | 180 | Copper | Wall | 15.19 | 13.5 | 10.84 |  |  |  | 125 | Encapsulated | Available in 316 Stainless Steel and NEMA 4X | [5 empty] | no | [10 empty] | not listed |  |  | 10 Year | NA | 0.75 -1.25 | none
Dry Type | Acme | GP1215000S | 15 | 277/480 | 208/277 | 60 | 1PH | 115 | 180 | Copper | Wall | 16.94 | 14.12 | 11.59 |  |  |  | 161 | Encapsulated | Available in 316 Stainless Steel and NEMA 4X | [5 empty] | no | [10 empty] | not listed |  |  | 10 Year | NA | 1.00-1.50 | none
Dry Type | Acme | T153104 | 0.05 | 600 | 120/240 | 60 | 1PH | 115 | 130 | Copper | Wall | 6.41 | 3.14 | 3.05 |  |  |  | 4 | Encapsulated | UL-3R | [5 empty] | no | [10 empty] | not listed |  |  | 10 Year | NA | 0.875 | Three Windings
Dry Type | Acme | T153105 | 0.1 | 600 | 120/240 | 60 | 1PH | 115 | 130 | Copper | Wall | 7.16 | 3.89 | 3.67 |  |  |  | 5 | Encapsulated | UL-3R | [5 empty] | no | [10 empty] | not listed |  |  | 10 Year | NA | 0.875 | Three Windings
Dry Type | Acme | T153106 | 0.15 | 600 | 120/240 | 60 | 1PH | 115 | 130 | Copper | Wall | 7.16 | 3.89 | 3.67 |  |  |  | 7 | Encapsulated | UL-3R | [5 empty] | no | [10 empty] | not listed |  |  | 10 Year | NA | 0.875 | Three Windings
Dry Type | Acme | T253107S | 0.25 | 600 | 120/240 | 60 | 1PH | 115 | 155 | Copper | Wall | 8.68 | 4.08 | 3.88 |  |  |  | 10 | Encapsulated | [6 empty] | no | [10 empty] | not listed |  |  | 10 Year | NA | 0.50-0.75 | Three Windings
Dry Type | Acme | T253108S | 0.5 | 600 | 120/240 | 60 | 1PH | 115 | 155 | Copper | Wall | 9.06 | 4.37 | 4.2 |  |  |  | 15 | Encapsulated | [6 empty] | no | [10 empty] | not listed |  |  | 10 Year | NA | 0.50-0.75 | Three Windings
Dry Type | Acme | T253109S | 0.75 | 600 | 120/240 | 60 | 1PH | 115 | 155 | Copper | Wall | 9.68 | 4.75 | 4.5 |  |  |  | 19 | Encapsulated | [6 empty] | no | [10 empty] | not listed |  |  | 10 Year | NA | 0.50-0.75 | Three Windings
Dry Type | Acme | T253110S | 1 | 600 | 120/240 | 60 | 1PH | 115 | 180 | Copper | Wall | 10.5 | 5.5 | 5.13 |  |  |  | 24 | Encapsulated | Available in 316 Stainless Steel and NEMA 4X | [5 empty] | no | [10 empty] | not listed |  |  | 10 Year | NA | 0.50-0.75 | Three Windings
Dry Type | Acme | T253111S | 1.5 | 600 | 120/240 | 60 | 1PH | 115 | 180 | Copper | Wall | 11.62 | 5.5 | 5.13 |  |  |  | 30 | Encapsulated | Available in 316 Stainless Steel and NEMA 4X | [5 empty] | no | [10 empty] | not listed |  |  | 10 Year | NA | 0.50-0.75 | Three Windings
Dry Type | Acme | T253112S | 2 | 600 | 120/240 | 60 | 1PH | 115 | 180 | Copper | Wall | 13 | 5.5 | 5.13 |  |  |  | 38 | Encapsulated | Available in 316 Stainless Steel and NEMA 4X | [5 empty] | no | [10 empty] | not listed |  |  | 10 Year | NA | 0.50-0.75 | Three Windings
Dry Type | Acme | T2531131S | 3 | 600 | 120/240 | 60 | 1PH | 115 | 180 | Copper | Wall | 11.5 | 10.31 | 7.13 |  |  |  | 55 | Encapsulated | Available in 316 Stainless Steel and NEMA 4X | [5 empty] | no | [10 empty] | 2, 5% |  |  | 10 Year | NA | 0.75-1.25 | Three Windings
Dry Type | Acme | T2531141S | 5 | 600 | 120/240 | 60 | 1PH | 115 | 180 | Copper | Wall | 14.38 | 10.31 | 7.13 |  |  |  | 75 | Encapsulated | Available in 316 Stainless Steel and NEMA 4X | [5 empty] | no | [10 empty] | 2, 5% |  |  | 10 Year | NA | 0.75-1.25 | Three Windings
Dry Type | Acme | T2536151S | 7.5 | 600 | 120/240 | 60 | 1PH | 115 | 180 | Copper | Wall | 15.19 | 13.5 | 10.84 |  |  |  | 115 | Encapsulated | Available in 316 Stainless Steel and NEMA 4X | [5 empty] | no | [10 empty] | 2, 5% |  |  | 10 Year | NA | 0.75-1.25 | Three Windings
Dry Type | Acme | T2536161S | 10 | 600 | 120/240 | 60 | 1PH | 115 | 180 | Copper | Wall | 15.19 | 13.5 | 10.84 |  |  |  | 125 | Encapsulated | Available in 316 Stainless Steel and NEMA 4X | [5 empty] | no | [10 empty] | 2, 5% |  |  | 10 Year | NA | 0.75-1.25 | Three Windings
Dry Type | Acme | T2536171S | 15 | 600 | 120/240 | 60 | 1PH | 115 | 180 | Copper | Wall | 16.94 | 14.12 | 11.59 |  |  |  | 170 | Encapsulated | Available in 316 Stainless Steel and NEMA 4X | [5 empty] | no | [10 empty] | 2, 5% |  |  | 10 Year | NA | 1.00-1.50 | Three Windings
Dry Type | Acme | T2536181S | 25 | 600 | 120/240 | 60 | 1PH | 115 | 180 | Copper | Wall | 18.44 | 16.13 | 13.34 |  |  |  | 250 | Encapsulated | Available in 316 Stainless Steel and NEMA 4X | [5 empty] | no | [10 empty] | 2, 5% |  |  | 10 Year | NA | 1.00-1.50 | Three Windings
Dry Type | Acme | TP531193S | 37.5 | 600 | 120/240 | 60 | 1PH | 150 | 220 | Copper | Floor | 25.5 | 24.4 | 19.4 |  |  |  | 275 | Ventilated | Available in 316 Stainless Steel and NEMA 4X | [5 empty] | no | [10 empty] | 6, 2.5% |  |  | 10 Year | WSA1 | NA | Three Windings
Dry Type | Acme | TP531203S | 50 | 600 | 120/240 | 60 | 1PH | 150 | 220 | Copper | Floor | 29.9 | 28.15 | 22.37 |  |  |  | 340 | Ventilated | Available in 316 Stainless Steel and NEMA 4X | [5 empty] | no | [10 empty] | 6, 2.5% |  |  | 10 Year | WSA2 | NA | Three Windings
Dry Type | Acme | TP531213S | 75 | 600 | 120/240 | 60 | 1PH | 150 | 220 | Copper | Floor | 35.47 | 31.9 | 26.88 |  |  |  | 430 | Ventilated | Available in 316 Stainless Steel and NEMA 4X | [5 empty] | no | [10 empty] | 6, 2.5% |  |  | 10 Year | WSA3 | NA | Three Windings
Dry Type | Acme | TP531223S | 100 | 600 | 120/240 | 60 | 1PH | 150 | 220 | Copper | Floor | 41.52 | 32.9 | 29.87 |  |  |  | 525 | Ventilated | Available in 316 Stainless Steel and NEMA 4X | [5 empty] | no | [10 empty] | 6, 2.5% |  |  | 10 Year | WSA4 | NA | Three Windings
Dry Type | Acme | TP531233S | 167 | 600 | 120/240 | 60 | 1PH | 150 | 220 | Copper | Floor | 45.6 | 39.5 | 35.5 |  |  |  | 1050 | Ventilated | Available in 316 Stainless Steel and NEMA 4X | [5 empty] | no | [10 empty] | 6, 2.5% |  |  | 10 Year | WSA5 | NA | Three Windings
Dry Type | Acme (New Products) | T1250V0200X | 0.25 | 600 | 120/240 | 60 | 1PH | 115 | 155 | not listed | Wall | 8.7 | 4.1 | 3.9 |  |  |  | 10 |  | NEMA 4X | [5 empty] | no | [10 empty] | not sure |  |  | 10 Year | NA | NA | NEMA 4X
Dry Type | Acme (New Products) | T1500V0200X | 0.5 | 600 | 120/240 | 60 | 1PH | 115 | 155 | not listed | Wall | 9.7 | 4.75 | 4.5 |  |  |  | 15 |  | NEMA 4X | [5 empty] | no | [10 empty] | not sure |  |  | 10 Year | NA | NA | NEMA 4X
Dry Type | Acme (New Products) | T1750V0200X | 0.75 | 600 | 120/240 | 60 | 1PH | 115 | 155 | not listed | Wall | 9.7 | 4.75 | 4.5 |  |  |  | 19 |  | NEMA 4X | [5 empty] | no | [10 empty] | not sure |  |  | 10 Year | NA | NA | NEMA 4X
Dry Type | Acme (New Products) | T1001K0200X | 1 | 600 | 120/240 | 60 | 1PH | 115 | 180 | not listed | Wall | 12.5 | 5.5 | 5.13 |  |  |  | 24 |  | Available in 316 Stainless Steel and NEMA 4X | [5 empty] | no | [10 empty] | not sure |  |  | 10 Year | NA | NA | NEMA 4X
Dry Type | Acme (New Products) | T1105K0200X | 1.5 | 600 | 120/240 | 60 | 1PH | 115 | 180 | not listed | Wall | 12.5 | 5.5 | 5.13 |  |  |  | 30 |  | Available in 316 Stainless Steel and NEMA 4X | [5 empty] | no | [10 empty] | not sure |  |  | 10 Year | NA | NA | NEMA 4X
Dry Type | Acme (New Products) | T1002K0200X | 2 | 600 | 120/240 | 60 | 1PH | 115 | 180 | not listed | Wall | 12.5 | 5.5 | 5.13 |  |  |  | 38 |  | Available in 316 Stainless Steel and NEMA 4X | [5 empty] | no | [10 empty] | not sure |  |  | 10 Year | NA | NA | NEMA 4X
Dry Type | Acme (New Products) | T1003K0200X | 3 | 600 | 120/240 | 60 | 1PH | 115 | 180 | not listed | Wall | 14 | 10.31 | 7.13 |  |  |  | 55 |  | Available in 316 Stainless Steel and NEMA 4X | [5 empty] | no | [10 empty] | not sure |  |  | 10 Year | NA | NA | NEMA 4X
Dry Type | Acme (New Products) | T1005K0200X | 5 | 600 | 120/240 | 60 | 1PH | 115 | 180 | not listed | Wall | 14 | 10.31 | 7.13 |  |  |  | 75 |  | Available in 316 Stainless Steel and NEMA 4X | [5 empty] | no | [10 empty] | not sure |  |  | 10 Year | NA | NA | NEMA 4X
Dry Type | Acme | T379083S | 15 | 190/200/208/220/230/240 | 400Y/231 | 60 | 3PH | 115 | 180 | Copper | Floor | 18.86 | 20.3 | 9.03 |  |  |  | 300 | Encapsulated | [6 empty] | no | [10 empty] | not listed |  |  | 10 Year | STD. | NA | none
Dry Type | Acme | T3015K0170BS | 15 | 190/200/208/220/230/240 | 400Y/231 | 60 | 3PH | 150 | 220 | Aluminum/Copper | Floor | 25.5 | 24.39 | 19.37 |  |  |  | 300 | Ventilated | [6 empty] | no | [10 empty] | not listed |  |  | 10 Year | STD. | NA | none
Dry Type | Acme | T3030K0170BS | 30 | 190/200/208/220/230/240 | 400Y/231 | 60 | 3PH | 150 | 220 | Aluminum/Copper | Floor | 25.5 | 24.39 | 19.37 |  |  |  | 360 | Ventilated | [6 empty] | no | [10 empty] | not listed |  |  | 10 Year | STD. | NA | none
Dry Type | Acme | T3045K0170BS | 45 | 190/200/208/220/230/240 | 400Y/231 | 60 | 3PH | 150 | 220 | Aluminum/Copper | Floor | 25.5 | 24.39 | 19.37 |  |  |  | 675 | Ventilated | [6 empty] | no | [10 empty] | not listed |  |  | 10 Year | STD. | NA | none
Dry Type | Acme | T3075K0170BS | 75 | 190/200/208/220/230/240 | 400Y/231 | 60 | 3PH | 150 | 220 | Aluminum/Copper | Floor | 29.41 | 28.15 | 22.37 |  |  |  | 600 | Ventilated | [6 empty] | no | [10 empty] | not listed |  |  | 10 Year | STD. | NA | none
Dry Type | Acme | T2A792681S | 3 | 208 | 208Y/120 | 60 | 3PH | 115 | 180 | Copper | Wall | 10.38 | 12.37 | 7.47 |  |  |  | 75 | Encapsulated | [6 empty] | no | [10 empty] | 2, 5% |  |  | 10 Year | STD. | 0.75-1.25 | none
Dry Type | Acme | T2A792691S | 6 | 208 | 208Y/120 | 60 | 3PH | 115 | 180 | Aluminum | Wall | 11.83 | 14.17 | 8.82 |  |  |  | 140 | Encapsulated | [6 empty] | no | [10 empty] | 2, 5% |  |  | 10 Year | STD. | 0.75-1.25 | none
Dry Type | Acme | T2A792701S | 9 | 208 | 208Y/120 | 60 | 3PH | 115 | 180 | Aluminum | Wall | 14.03 | 17.77 | 11.52 |  |  |  | 180 | Encapsulated | [6 empty] | no | [10 empty] | 2, 5% |  |  | 10 Year | STD. | 0.75-1.25 | none
Dry Type | Acme | T3792711S | 15 | 208 | 208Y/120 | 60 | 3PH | 115 | 180 | Aluminum | Floor | 18.86 | 20.3 | 9.03 |  |  |  | 245 | Encapsulated | [6 empty] | no | [10 empty] | 2, 5% |  |  | 10 Year | STD. | NA | none
Dry Type | Acme | T3015K0064BS | 15 | 208 | 208Y/120 | 60 | 3PH | 150 | 220 | Aluminum | Floor | 25.5 | 24.39 | 19.37 |  |  |  | 300 | Ventilated | [6 empty] | no | [10 empty] | 2, 5% |  |  | 10 Year | STD. | NA | none
Dry Type | Acme | T3030K0064BS | 30 | 208 | 208Y/120 | 60 | 3PH | 150 | 220 | Aluminum | Floor | 25.5 | 24.39 | 19.37 |  |  |  | 360 | Ventilated | [6 empty] | no | [10 empty] | 2, 5% |  |  | 10 Year | STD. | NA | none
Dry Type | Acme | T3045K0064BS | 45 | 208 | 208Y/120 | 60 | 3PH | 150 | 220 | Aluminum | Floor | 25.5 | 24.39 | 19.37 |  |  |  | 441 | Ventilated | [6 empty] | no | [10 empty] | 2, 5% |  |  | 10 Year | STD. | NA | none
Dry Type | Acme | T3075K0064BS | 75 | 208 | 208Y/120 | 60 | 3PH | 150 | 220 | Aluminum | Floor | 29.41 | 28.15 | 22.37 |  |  |  | 600 | Ventilated | [6 empty] | no | [10 empty] | 2, 5% |  |  | 10 Year | STD. | NA | none
Dry Type | Acme (New Products) | T3003K0061X | 3 | 208 | 208Y/120 | 60 | 3PH | 150 | 220 | not listed | Wall | 10.38 | 12.37 | 7.47 |  |  |  | 75 | Encapsulated | NEMA 4X | [5 empty] | no | [10 empty] | not sure |  |  | 10 Year | NA | NA | NEMA 4X
Dry Type | Acme (New Products) | T3006K0061X | 6 | 208 | 208Y/120 | 60 | 3PH | 150 | 220 | not listed | Wall | 11.83 | 14.17 | 8.82 |  |  |  | 140 | Encapsulated | NEMA 4X | [5 empty] | no | [10 empty] | not sure |  |  | 10 Year | NA | NA | NEMA 4X
Dry Type | Acme (New Products) | T3009K0061X | 9 | 208 | 208Y/120 | 60 | 3PH | 150 | 220 | not listed | Wall | 14.03 | 17.77 | 11.52 |  |  |  | 180 | Encapsulated | NEMA 4X | [5 empty] | no | [10 empty] | not sure |  |  | 10 Year | NA | NA | NEMA 4X
Dry Type | Acme | T3793671S | 15 | 208 | 480Y/277 | 60 | 3PH | 115 | 180 | Aluminum | Floor | 18.86 | 20.3 | 9.03 |  |  |  | 245 | Encapsulated | [6 empty] | no | [10 empty] | 2, 5% |  |  | 10 Year | STD. | NA | none
Dry Type | Acme | T3015K0034B | 15 | 208 | 480Y/277 | 60 | 3PH | 150 | 220 | Aluminum | Floor | 25.5 | 24.39 | 19.37 |  |  |  | 300 | Ventilated | [6 empty] | no | [10 empty] | 2, 5% |  |  | 10 Year | YES | NA | none
Dry Type | Acme | T3030K0034B | 30 | 208 | 480Y/277 | 60 | 3PH | 150 | 220 | Aluminum | Floor | 25.5 | 24.39 | 19.37 |  |  |  | 360 | Ventilated | [6 empty] | no | [10 empty] | 2, 5% |  |  | 10 Year | YES | NA | none
Dry Type | Acme | T3045K0034B | 45 | 208 | 480Y/277 | 60 | 3PH | 150 | 220 | Aluminum | Floor | 25.5 | 24.39 | 19.37 |  |  |  | 500 | Ventilated | [6 empty] | no | [10 empty] | 2, 5% |  |  | 10 Year | YES | NA | none
Dry Type | Acme | T3075K0034B | 75 | 208 | 480Y/277 | 60 | 3PH | 150 | 220 | Aluminum | Floor | 29.41 | 28.15 | 22.37 |  |  |  | 600 | Ventilated | [6 empty] | no | [10 empty] | 2, 5% |  |  | 10 Year | YES | NA | none
Dry Type | Acme | T3112K0034B | 112.5 | 208 | 480Y/277 | 60 | 3PH | 150 | 220 | Aluminum | Floor | 35.47 | 31.9 | 26.88 |  |  |  | 938 | Ventilated | [6 empty] | no | [10 empty] | 2, 5% |  |  | 10 Year | YES | NA | none
Dry Type | Acme | T3150K0034B | 150 | 208 | 480Y/277 | 60 | 3PH | 150 | 220 | Aluminum | Floor | 41.52 | 32.9 | 29.87 |  |  |  | 1188 | Ventilated | [6 empty] | no | [10 empty] | 2, 5% |  |  | 10 Year | YES | NA | none
Dry Type | Acme | T3225K0034B | 225 | 208 | 480Y/277 | 60 | 3PH | 150 | 220 | Aluminum | Floor | 41.52 | 32.9 | 29.87 |  |  |  | 1500 | Ventilated | [6 empty] | no | [10 empty] | 2, 5% |  |  | 10 Year | YES | NA | none
Dry Type | Acme | T3300K0034B | 300 | 208 | 480Y/277 | 60 | 3PH | 150 | 220 | Aluminum | Floor | 45.6 | 39.5 | 35.5 |  |  |  | 1938 | Ventilated | [6 empty] | no | [10 empty] | 2, 5% |  |  | 10 Year | YES | NA | none
Dry Type | Acme | T2A533601S | 9 | 240 | 208Y/120 | 60 | 3PH | 115 | 180 | Aluminum | Wall | 14.03 | 17.77 | 11.52 |  |  |  | 180 | Encapsulated | [6 empty] | no | [10 empty] | 2, 5% |  |  | 10 Year | STD. | 0.75-1.25 | none
Dry Type | Acme | T3533611S | 15 | 240 | 208Y/120 | 60 | 3PH | 115 | 180 | Aluminum | Floor | 18.86 | 20.3 | 9.03 |  |  |  | 250 | Encapsulated | [6 empty] | no | [10 empty] | 2, 5% |  |  | 10 Year | STD. | NA | none
Dry Type | Acme | T3015K0044B | 15 | 240 | 208Y/120 | 60 | 3PH | 150 | 220 | Aluminum | Floor | 25.5 | 24.39 | 19.37 |  |  |  | 300 | Ventilated | [6 empty] | no | [10 empty] | 4, 2.5% |  |  | 10 Year | YES | NA | none
Dry Type | Acme | T3030K0044B | 30 | 240 | 208Y/120 | 60 | 3PH | 150 | 220 | Aluminum | Floor | 25.5 | 24.39 | 19.37 |  |  |  | 360 | Ventilated | [6 empty] | no | [10 empty] | 4, 2.5% |  |  | 10 Year | YES | NA | none
Dry Type | Acme | T3045K0044B | 45 | 240 | 208Y/120 | 60 | 3PH | 150 | 220 | Aluminum | Floor | 25.5 | 24.39 | 19.37 |  |  |  | 438 | Ventilated | [6 empty] | no | [10 empty] | 4, 2.5% |  |  | 10 Year | YES | NA | none
Dry Type | Acme | T3075K0044B | 75 | 240 | 208Y/120 | 60 | 3PH | 150 | 220 | Aluminum | Floor | 29.41 | 28.15 | 22.37 |  |  |  | 600 | Ventilated | [6 empty] | no | [10 empty] | 4, 2.5% |  |  | 10 Year | YES | NA | none
Dry Type | Acme | T3112K0044B | 112.5 | 240 | 208Y/120 | 60 | 3PH | 150 | 220 | Aluminum | Floor | 35.47 | 31.9 | 26.88 |  |  |  | 870 | Ventilated | [6 empty] | no | [10 empty] | 4, 2.5% |  |  | 10 Year | YES | NA | none
Dry Type | Acme | T3150K0044B | 150 | 240 | 208Y/120 | 60 | 3PH | 150 | 220 | Aluminum | Floor | 41.52 | 32.9 | 29.87 |  |  |  | 1223 | Ventilated | [6 empty] | no | [10 empty] | 4, 2.5% |  |  | 10 Year | YES | NA | none
Dry Type | Acme | T3225K0044B | 225 | 240 | 208Y/120 | 60 | 3PH | 150 | 220 | Aluminum | Floor | 41.52 | 32.9 | 29.87 |  |  |  | 1500 | Ventilated | [6 empty] | no | [10 empty] | 4, 2.5% |  |  | 10 Year | YES | NA | none
Dry Type | Acme | T3796931S | 15 | 240 | 480Y/277 | 60 | 3PH | 115 | 180 | Aluminum | Floor | 18.9 | 20.3 | 9 |  |  |  | 245 | Encapsulated | [6 empty] | no | [10 empty] | 2, 5% |  |  | 10 Year | STD. | NA | none
Dry Type | Acme | T3015K0074B | 15 | 240 | 480Y/277 | 60 | 3PH | 150 | 220 | Aluminum | Floor | 25.5 | 24.39 | 19.37 |  |  |  | 300 | Ventilated | [6 empty] | no | [10 empty] | 4, 2.5% |  |  | 10 Year | YES | NA | none
Dry Type | Acme | T3030K0074B | 30 | 240 | 480Y/277 | 60 | 3PH | 150 | 220 | Aluminum | Floor | 25.5 | 24.39 | 19.37 |  |  |  | 360 | Ventilated | [6 empty] | no | [10 empty] | 4, 2.5% |  |  | 10 Year | YES | NA | none
Dry Type | Acme | T3045K0074B | 45 | 240 | 480Y/277 | 60 | 3PH | 150 | 220 | Aluminum | Floor | 25.5 | 24.39 | 19.37 |  |  |  | 475 | Ventilated | [6 empty] | no | [10 empty] | 4, 2.5% |  |  | 10 Year | YES | NA | none
Dry Type | Acme | T3075K0074B | 75 | 240 | 480Y/277 | 60 | 3PH | 150 | 220 | Aluminum | Floor | 29.41 | 28.15 | 22.37 |  |  |  | 600 | Ventilated | [6 empty] | no | [10 empty] | 4, 2.5% |  |  | 10 Year | YES | NA | none
Dry Type | Acme | T3112K0074B | 112.5 | 240 | 480Y/277 | 60 | 3PH | 150 | 220 | Aluminum | Floor | 35.47 | 31.9 | 26.88 |  |  |  | 859 | Ventilated | [6 empty] | no | [10 empty] | 4, 2.5% |  |  | 10 Year | YES | NA | none
Dry Type | Acme | T3150K0074B | 150 | 240 | 480Y/277 | 60 | 3PH | 150 | 220 | Aluminum | Floor | 41.52 | 32.9 | 29.87 |  |  |  | 1216 | Ventilated | [6 empty] | no | [10 empty] | 4, 2.5% |  |  | 10 Year | YES | NA | none
Dry Type | Acme | T3795511S | 15 | 380 | 220Y/127 | 50 | 3PH | 115 | 180 | Aluminum | Floor | 20.8 | 20.9 | 10.2 |  |  |  | 435 | Encapsulated | [6 empty] | no | [10 empty] | 2, 5% |  |  | 10 Year | NA | NA | none
Dry Type | Acme | T2A795523S | 30 | 380 | 220Y/127 | 50 | 3PH | 150 | 220 | Aluminum | Floor | 25.5 | 24.4 | 19.4 |  |  |  | 365 | Ventilated | [6 empty] | no | [10 empty] | 6, 2.5% |  |  | 10 Year | WSA1 | NA | none
Dry Type | Acme | T2A795533S | 45 | 380 | 220Y/127 | 50 | 3PH | 150 | 220 | Aluminum | Floor | 29.41 | 28.15 | 22.37 |  |  |  | 468 | Ventilated | [6 empty] | no | [10 empty] | 6, 2.5% |  |  | 10 Year | WSA2 | NA | none
Dry Type | Acme | T2A795543S | 75 | 380 | 220Y/127 | 50 | 3PH | 150 | 220 | Aluminum | Floor | 35.47 | 31.9 | 26.88 |  |  |  | 693 | Ventilated | [6 empty] | no | [10 empty] | 6, 2.5% |  |  | 10 Year | WSA3 | NA | none
Dry Type | Acme | T2A795553S | 112.5 | 380 | 220Y/127 | 50 | 3PH | 150 | 220 | Aluminum | Floor | 41.52 | 32.9 | 29.87 |  |  |  | 970 | Ventilated | [6 empty] | no | [10 empty] | 6, 2.5% |  |  | 10 Year | WSA4 | NA | none
Dry Type | Acme (New Products) | T3003K0041X | 3 | 240 | 208Y/120 | 60 | 3PH | 115 | 180 | not listed | Wall | 10.38 | 12.37 | 7.47 |  |  |  | 75 | Encapsulated | NEMA 4X | [5 empty] | no | [10 empty] | not sure |  |  | 10 Year | NEMA 4X | NA | NEMA 4X
Dry Type | Acme (New Products) | T3006K0041X | 6 | 240 | 208Y/120 | 60 | 3PH | 115 | 180 | not listed | Wall | 11.83 | 14.17 | 8.82 |  |  |  | 140 | Encapsulated | NEMA 4X | [5 empty] | no | [10 empty] | not sure |  |  | 10 Year | NEMA 4X | NA | NEMA 4X
Dry Type | Acme (New Products) | T3009K0041X | 9 | 240 | 208Y/120 | 60 | 3PH | 115 | 180 | not listed | Wall | 14.03 | 17.77 | 11.52 |  |  |  | 180 | Encapsulated | NEMA 4X | [5 empty] | no | [10 empty] | not sure |  |  | 10 Year | NEMA 4X | NA | NEMA 4X
Dry Type | Acme | TF220105S | 10 | 440 | 220Y/127 | 50 | 3PH | 115 | 180 | Aluminum | Floor | 18.9 | 20.3 | 9 |  |  |  | 245 | Encapsulated | [6 empty] | no | [10 empty] | 2, 5% |  |  | 10 Year | NA | NA | none
Dry Type | Acme | TF220155S | 15 | 440 | 220Y/127 | 50 | 3PH | 150 | 180 | Aluminum | Floor | 25.5 | 24.4 | 19.4 |  |  |  | 291 | Ventilated | [6 empty] | no | [10 empty] | 2, 5% |  |  | 10 Year | WSA1 | NA | none
Dry Type | Acme | TF220255S | 25 | 440 | 220Y/127 | 50 | 3PH | 150 | 180 | Aluminum | Floor | 25.5 | 24.4 | 19.4 |  |  |  | 375 | Ventilated | [6 empty] | no | [10 empty] | 2, 5% |  |  | 10 Year | WSA1 | NA | none
Dry Type | Acme | TF220505S | 50 | 440 | 220Y/127 | 50 | 3PH | 150 | 180 | Aluminum | Floor | 29.41 | 28.15 | 22.37 |  |  |  | 437 | Ventilated | [6 empty] | no | [10 empty] | 2, 5% |  |  | 10 Year | WSA2 | NA | none
Dry Type | Acme | T2A533081S | 3 | 480 | 208Y/120 | 60 | 3PH | 115 | 180 | Copper | Wall | 10.38 | 12.37 | 7.47 |  |  |  | 75 | Encapsulated | [6 empty] | no | [10 empty] | 2, 5% |  |  | 10 Year | STD. | 0.75-1.25 | May be used on a 4 Wire
Dry Type | Acme | T2A533091S | 6 | 480 | 208Y/120 | 60 | 3PH | 115 | 180 | Aluminum | Wall | 11.83 | 14.17 | 8.82 |  |  |  | 140 | Encapsulated | [6 empty] | no | [10 empty] | 2, 5% |  |  | 10 Year | STD. | 0.75-1.25 | May be used on a 4 Wire
Dry Type | Acme | T2A533101S | 9 | 480 | 208Y/120 | 60 | 3PH | 115 | 180 | Aluminum | Wall | 14.03 | 17.77 | 11.52 |  |  |  | 180 | Encapsulated | [6 empty] | no | [10 empty] | 2, 5% |  |  | 10 Year | STD. | 0.75-1.25 | May be used on a 4 Wire
Dry Type | Acme | T3533111S | 15 | 480 | 208Y/120 | 60 | 3PH | 115 | 180 | Aluminum | Floor | 18.86 | 20.3 | 9.03 |  |  |  | 250 | Encapsulated | [6 empty] | no | [10 empty] | 2, 5% |  |  | 10 Year | STD. | NA | May be used on a 4 Wire
Dry Type | Acme | T3015K0013B | 15 | 480 | 208Y/120 | 60 | 3PH | 150 | 220 | Aluminum | Floor | 25.5 | 24.39 | 19.37 |  |  |  | 300 | Ventilated | [6 empty] | no | [10 empty] | not listed |  |  | 10 Year | YES | NA | May be used on a 4 Wire
Dry Type | Acme | T3030K0013B | 30 | 480 | 208Y/120 | 60 | 3PH | 150 | 220 | Aluminum | Floor | 25.5 | 24.39 | 19.37 |  |  |  | 360 | Ventilated | [6 empty] | no | [10 empty] | none listed |  |  | 10 Year | YES | NA | May be used on a 4 Wire
Dry Type | Acme | T3045K0013B | 45 | 480 | 208Y/120 | 60 | 3PH | 150 | 220 | Aluminum | Floor | 25.5 | 24.39 | 19.37 |  |  |  | 500 | Ventilated | [6 empty] | no | [10 empty] | none listed |  |  | 10 Year | YES | NA | May be used on a 4 Wire
Dry Type | Acme | T3075K0013B | 75 | 480 | 208Y/120 | 60 | 3PH | 150 | 220 | Aluminum | Floor | 29.41 | 28.15 | 22.37 |  |  |  | 600 | Ventilated | [6 empty] | no | [10 empty] | none listed |  |  | 10 Year | YES | NA | May be used on a 4 Wire
Dry Type | Acme | T3112K0013B | 112.5 | 480 | 208Y/120 | 60 | 3PH | 150 | 220 | Aluminum | Floor | 35.47 | 31.9 | 26.88 |  |  |  | 938 | Ventilated | [6 empty] | no | [10 empty] | none listed |  |  | 10 Year | YES | NA | May be used on a 4 Wire
Dry Type | Acme | T3150K0013B | 150 | 480 | 208Y/120 | 60 | 3PH | 150 | 220 | Aluminum | Floor | 41.52 | 32.9 | 29.87 |  |  |  | 1213 | Ventilated | [6 empty] | no | [10 empty] | none listed |  |  | 10 Year | YES | NA | May be used on a 4 Wire
Dry Type | Acme | T3225K0013B | 225 | 480 | 208Y/120 | 60 | 3PH | 150 | 220 | Aluminum | Floor | 41.52 | 32.9 | 29.87 |  |  |  | 1500 | Ventilated | [6 empty] | no | [10 empty] | none listed |  |  | 10 Year | YES | NA | May be used on a 4 Wire
Dry Type | Acme | T3300K0013B | 300 | 480 | 208Y/120 | 60 | 3PH | 150 | 220 | Aluminum | Floor | 45.6 | 39.5 | 35.5 |  |  |  | 1938 | Ventilated | [6 empty] | no | [10 empty] | none listed |  |  | 10 Year | YES | NA | May be used on a 4 Wire
Dry Type | Acme | T3500K0013B | 500 | 480 | 208Y/120 | 60 | 3PH | 150 | 220 | Aluminum | Floor | 57.8 | 45.6 | 41.5 |  |  |  | 3100 | Ventilated | [6 empty] | no | [10 empty] | none listed |  |  | 10 Year | YES | NA | May be used on a 4 Wire
Dry Type | Acme | T3750K0013B | 750 | 480 | 208Y/120 | 60 | 3PH | 150 | 220 | Aluminum | Floor | 62.8 | 54 | 41.5 |  |  |  | 4500 | Ventilated | [6 empty] | no | [10 empty] | none listed |  |  | 10 Year | YES | NA | May be used on a 4 Wire
Dry Type | Acme | T3001M0012B | 1000 | 480 | 208Y/120 | 60 | 3PH | 150 | 220 | Aluminum | Floor | 62.8 | 54 | 41.5 |  |  |  | 5375 | Ventilated | [6 empty] | no | [10 empty] | none listed |  |  | 10 Year | YES | NA | May be used on a 4 Wire
Dry Type | Acme | TC533111S | 15 | 480 | 208Y/120 | 60 | 3PH | 115 | 180 | Copper | Floor | 18.86 | 20.3 | 9.03 |  |  |  | 245 | Encapsulated | [6 empty] | no | [10 empty] | 2, 5% |  |  | 10 Year | STD. | NA | Copper Windings
Dry Type | Acme | T3015K0013BC | 15 | 480 | 208Y/120 | 60 | 3PH | 150 | 220 | Copper | Floor | 25.5 | 24.39 | 19.37 |  |  |  | 353 | Ventilated | [6 empty] | no | [10 empty] | 6, 2.5% |  |  | 10 Year | YES | NA | Copper Windings
Dry Type | Acme | T3030K0013BC | 30 | 480 | 208Y/120 | 60 | 3PH | 150 | 220 | Copper | Floor | 25.5 | 24.39 | 19.37 |  |  |  | 498 | Ventilated | [6 empty] | no | [10 empty] | 6, 2.5% |  |  | 10 Year | YES | NA | Copper Windings
Dry Type | Acme | T3045K0013BC | 45 | 480 | 208Y/120 | 60 | 3PH | 150 | 220 | Copper | Floor | 25.5 | 24.39 | 19.37 |  |  |  | 572 | Ventilated | [6 empty] | no | [10 empty] | 6, 2.5% |  |  | 10 Year | YES | NA | Copper Windings
Dry Type | Acme | T3075K0013BC | 75 | 480 | 208Y/120 | 60 | 3PH | 150 | 220 | Copper | Floor | 29.41 | 28.15 | 22.37 |  |  |  | 750 | Ventilated | [6 empty] | no | [10 empty] | 6, 2.5% |  |  | 10 Year | YES | NA | Copper Windings
Dry Type | Acme | T3112K0013BC | 112.5 | 480 | 208Y/120 | 60 | 3PH | 150 | 220 | Copper | Floor | 35.47 | 31.9 | 26.88 |  |  |  | 1103 | Ventilated | [6 empty] | no | [10 empty] | 6, 2.5% |  |  | 10 Year | YES | NA | Copper Windings
Dry Type | Acme | T3150K0013BC | 150 | 480 | 208Y/120 | 60 | 3PH | 150 | 220 | Copper | Floor | 41.52 | 32.9 | 29.87 |  |  |  | 1477 | Ventilated | [6 empty] | no | [10 empty] | 6, 2.5% |  |  | 10 Year | YES | NA | Copper Windings
Dry Type | Acme | T3225K0013BC | 225 | 480 | 208Y/120 | 60 | 3PH | 150 | 220 | Copper | Floor | 41.52 | 32.9 | 29.87 |  |  |  | 1872 | Ventilated | [6 empty] | no | [10 empty] | 6, 2.5% |  |  | 10 Year | YES | NA | Copper Windings
Dry Type | Acme | T3300K0013BC | 300 | 480 | 208Y/120 | 60 | 3PH | 150 | 220 | Copper | Floor | 45.6 | 39.5 | 35.5 |  |  |  | 2233 | Ventilated | [6 empty] | no | [10 empty] | 6, 2.5% |  |  | 10 Year | YES | NA | Copper Windings
Dry Type | Acme | T3500K0013BC | 500 | 480 | 208Y/120 | 60 | 3PH | 150 | 220 | Copper | Floor | 57.8 | 45.6 | 41.5 |  |  |  | 4059 | Ventilated | [6 empty] | no | [10 empty] | 6, 2.5% |  |  | 10 Year | YES | NA | Copper Windings
Dry Type | Acme | T3750K0013BC | 750 | 480 | 208Y/120 | 60 | 3PH | 150 | 220 | Copper | Floor | 62.8 | 54 | 41.5 |  |  |  | 6192 | Ventilated | [6 empty] | no | [10 empty] | 6, 2.5% |  |  | 10 Year | YES | NA | Copper Windings
Dry Type | Acme | T2A53308SS | 3 | 480 | 208Y/120 | 60 | 3PH | 115 | 180 | Copper | Wall | 10.38 | 12.37 | 7.47 |  |  |  | 75 | Encapsulated | [6 empty] | no | [10 empty] | 2, 5% |  |  | 10 Year | STD. | NA | Stainless Steel Encapsulated | 316 STAINLESS STEEL
Dry Type | Acme | T2A53309SS | 6 | 480 | 208Y/120 | 60 | 3PH | 115 | 180 | Aluminum | Wall | 11.83 | 14.17 | 8.82 |  |  |  | 140 | Encapsulated | [6 empty] | no | [10 empty] | 2, 5% |  |  | 10 Year | STD. | NA | Stainless Steel Encapsulated | 316 STAINLESS STEEL
Dry Type | Acme | T2A53310SS | 9 | 480 | 208Y/120 | 60 | 3PH | 115 | 180 | Aluminum | Wall | 14.03 | 17.77 | 11.52 |  |  |  | 180 | Encapsulated | [6 empty] | no | [10 empty] | 2, 5% |  |  | 10 Year | STD. | NA | Stainless Steel Encapsulated | 316 STAINLESS STEEL
Dry Type | Acme | T353311SS | 15 | 480 | 208Y/120 | 60 | 3PH | 115 | 180 | Aluminum | Floor | 18.86 | 20.3 | 9.03 |  |  |  | 250 | Encapsulated | [6 empty] | no | [10 empty] | 2, 5% |  |  | 10 Year | STD. | NA | Stainless Steel Encapsulated | 316 STAINLESS STEEL
Dry Type | Acme | T379312SS | 30 | 480 | 208Y/120 | 60 | 3PH | 115 | 180 | Aluminum | Floor | 24.81 | 27.13 | 11.14 |  |  |  | 613 | Encapsulated | [6 empty] | no | [10 empty] | 2, 5% |  |  | 10 Year | STD. | NA | Stainless Steel Encapsulated | 316 STAINLESS STEEL
Dry Type | Acme | T379313SS | 45 | 480 | 208Y/120 | 60 | 3PH | 115 | 180 | Aluminum | Floor | 25.31 | 30.18 | 12.76 |  |  |  | 780 | Encapsulated | [6 empty] | no | [10 empty] | 2, 5% |  |  | 10 Year | STD. | NA | Stainless Steel Encapsulated | 316 STAINLESS STEEL
Dry Type | Acme | T379314SS | 75 | 480 | 208Y/120 | 60 | 3PH | 115 | 180 | Aluminum | Floor | 26.82 | 34.68 | 15.25 |  |  |  | 1126 | Encapsulated | [6 empty] | no | [10 empty] | 6, 2.5% |  |  | 10 Year | STD. | NA | Stainless Steel Encapsulated | 316 STAINLESS STEEL
Dry Type | Acme | T3015K0013BSB | 15 | 480 | 208Y/120 | 60 | 3PH | 80 | 180 | Aluminum | Floor | 25.5 | 24.39 | 19.37 |  |  |  | 378 | Ventilated | [6 empty] | no | [10 empty] | 6, 2.5% |  |  | 10 Year | STD. | NA | May be used on a 4Wire
Dry Type | Acme | T3030K0013BSB | 30 | 480 | 208Y/120 | 60 | 3PH | 80 | 180 | Aluminum | Floor | 25.5 | 24.39 | 19.37 |  |  |  | 550 | Ventilated | [6 empty] | no | [10 empty] | 6, 2.5% |  |  | 10 Year | STD. | NA | May be used on a 4Wire
Dry Type | Acme | T3045K0013BSB | 45 | 480 | 208Y/120 | 60 | 3PH | 80 | 180 | Aluminum | Floor | 29.41 | 28.15 | 22.37 |  |  |  | 755 | Ventilated | [6 empty] | no | [10 empty] | 6, 2.5% |  |  | 10 Year | STD. | NA | May be used on a 4Wire
Dry Type | Acme | T3075K0013BSB | 75 | 480 | 208Y/120 | 60 | 3PH | 80 | 180 | Aluminum | Floor | 35.47 | 31.9 | 26.88 |  |  |  | 1054 | Ventilated | [6 empty] | no | [10 empty] | 6, 2.5% |  |  | 10 Year | STD. | NA | May be used on a 4Wire
Dry Type | Acme | T3112K0013BSB | 112.5 | 480 | 208Y/120 | 60 | 3PH | 80 | 220 | Aluminum | Floor | 41.52 | 32.9 | 29.87 |  |  |  | 1454 | Ventilated | [6 empty] | no | [10 empty] | 6, 2.5% |  |  | 10 Year | STD. | NA | May be used on a 4Wire
Dry Type | Acme | T3150K0013BSB | 150 | 480 | 208Y/120 | 60 | 3PH | 80 | 220 | Aluminum | Floor | 41.52 | 32.9 | 29.87 |  |  |  | 1729 | Ventilated | [6 empty] | no | [10 empty] | 6, 2.5% |  |  | 10 Year | STD. | NA | May be used on a 4Wire
Dry Type | Acme | T3793123S | 30 | 480 | 208Y/120 | 60 | 3PH | 115 | 180 | Copper | Floor | 24.81 | 27.13 | 11.14 |  |  |  | 613 | Encapsulated | [6 empty] | no | [10 empty] | 6, 2.5% |  |  | 10 Year | STD. | NA | Encapsulated
Dry Type | Acme | T3793133S | 45 | 480 | 208Y/120 | 60 | 3PH | 115 | 180 | Copper | Floor | 25.31 | 30.18 | 12.76 |  |  |  | 780 | Encapsulated | [6 empty] | no | [10 empty] | 6, 2.5% |  |  | 10 Year | STD. | NA | Encapsulated
Dry Type | Acme | T3793143S | 75 | 480 | 208Y/120 | 60 | 3PH | 115 | 180 | Copper | Floor | 26.82 | 34.68 | 15.25 |  |  |  | 1126 | Encapsulated | [6 empty] | no | [10 empty] | 6, 2.5% |  |  | 10 Year | STD. | NA | Encapsulated
Dry Type | Acme | T3015K0013BSF | 15 | 480 | 208Y/120 | 60 | 3PH | 115 | 180 | Aluminum | Floor | 25.5 | 24.39 | 19.37 |  |  |  | 300 | Ventilated | [6 empty] | no | [10 empty] | 6, 2.5% |  |  | 10 Year | STD. | NA | May be used on a 4 Wire
Dry Type | Acme | T3030K0013BSF | 30 | 480 | 208Y/120 | 60 | 3PH | 115 | 180 | Aluminum | Floor | 25.5 | 24.39 | 19.37 |  |  |  | 360 | Ventilated | [6 empty] | no | [10 empty] | 6, 2.5% |  |  | 10 Year | STD. | NA | May be used on a 4 Wire
Dry Type | Acme | T3045K0013BSF | 45 | 480 | 208Y/120 | 60 | 3PH | 115 | 180 | Aluminum | Floor | 25.5 | 24.39 | 19.37 |  |  |  | 500 | Ventilated | [6 empty] | no | [10 empty] | 6, 2.5% |  |  | 10 Year | STD. | NA | May be used on a 4 Wire
Dry Type | Acme | T3075K0013BSF | 75 | 480 | 208Y/120 | 60 | 3PH | 115 | 180 | Aluminum | Floor | 29.41 | 28.15 | 22.37 |  |  |  | 600 | Ventilated | [6 empty] | no | [10 empty] | 6, 2.5% |  |  | 10 Year | STD. | NA | May be used on a 4 Wire
Dry Type | Acme | T3112K0013BSF | 112.5 | 480 | 208Y/120 | 60 | 3PH | 115 | 180 | Aluminum | Floor | 35.47 | 31.9 | 26.88 |  |  |  | 938 | Ventilated | [6 empty] | no | [10 empty] | 6, 2.5% |  |  | 10 Year | STD. | NA | May be used on a 4 Wire
Dry Type | Acme | T3150K0013BSF | 150 | 480 | 208Y/120 | 60 | 3PH | 115 | 180 | Aluminum | Floor | 41.52 | 32.9 | 29.87 |  |  |  | 1213 | Ventilated | [6 empty] | no | [10 empty] | 6, 2.5% |  |  | 10 Year | STD. | NA | May be used on a 4 Wire
Dry Type | Acme | T3225K0013BSF | 225 | 480 | 208Y/120 | 60 | 3PH | 115 | 180 | Aluminum | Floor | 45.6 | 39.5 | 35.5 |  |  |  | 2298 | Ventilated | [6 empty] | no | [10 empty] | 6, 2.5% |  |  | 10 Year | STD. | NA | May be used on a 4 Wire
Dry Type | Acme | T3300K0013BSF | 300 | 480 | 208Y/120 | 60 | 3PH | 115 | 180 | Aluminum | Floor | 45.6 | 39.5 | 35.5 |  |  |  | 2319 | Ventilated | [6 empty] | no | [10 empty] | 6, 2.5% |  |  | 10 Year | STD. | NA | May be used on a 4 Wire
Dry Type | Acme | T3500K0013BSF | 500 | 480 | 208Y/120 | 60 | 3PH | 115 | 180 | Aluminum | Floor | 57.8 | 45.6 | 41.5 |  |  |  | 4156 | Ventilated | [6 empty] | no | [10 empty] | 6, 2.5% |  |  | 10 Year | STD. | NA | May be used on a 4 Wire
Dry Type | Acme | T2A533281S | 3 | 480 | 240/120 | 60 | 3PH | 115 | 180 | Copper | Wall | 10.38 | 12.37 | 7.47 |  |  |  | 75 | Encapsulated | [6 empty] | no | [10 empty] | 2, 5% |  |  | 10 Year | STD. | 0.75-1.25 | May be used on a 4 Wire
Dry Type | Acme | T2A533291S | 6 | 480 | 240/120 | 60 | 3PH | 115 | 180 | Aluminum | Wall | 11.83 | 14.17 | 8.82 |  |  |  | 140 | Encapsulated | [6 empty] | no | [10 empty] | 2, 5% |  |  | 10 Year | STD. | 0.75-1.25 | May be used on a 4 Wire
Dry Type | Acme | T2A533401S | 9 | 480 | 240/120 | 60 | 3PH | 115 | 180 | Aluminum | Wall | 14.03 | 17.77 | 11.52 |  |  |  | 180 | Encapsulated | [6 empty] | no | [10 empty] | 2, 5% |  |  | 10 Year | STD. | 0.75-1.25 | May be used on a 4 Wire
Dry Type | Acme | T3533411S | 15 | 480 | 240/120 | 60 | 3PH | 115 | 180 | Aluminum | Floor | 18.86 | 20.3 | 9.03 |  |  |  | 250 | Encapsulated | [6 empty] | no | [10 empty] | 2, 5% |  |  | 10 Year | STD. | NA | May be used on a 4 Wire
Dry Type | Acme | T3015K0023B | 15 | 480 | 240/120 | 60 | 3PH | 150 | 220 | Aluminum | Floor | 25.5 | 24.39 | 19.37 |  |  |  | 300 | Ventilated | [6 empty] | no | [10 empty] | 6, 2.5% |  |  | 10 Year | YES | NA | May be used on a 4 Wire
Dry Type | Acme | T3030K0023B | 30 | 480 | 240/120 | 60 | 3PH | 150 | 220 | Aluminum | Floor | 25.5 | 24.39 | 19.37 |  |  |  | 360 | Ventilated | [6 empty] | no | [10 empty] | 6, 2.5% |  |  | 10 Year | YES | NA | May be used on a 4 Wire
Dry Type | Acme | T3045K0023B | 45 | 480 | 240/120 | 60 | 3PH | 150 | 220 | Aluminum | Floor | 25.5 | 24.39 | 19.37 |  |  |  | 500 | Ventilated | [6 empty] | no | [10 empty] | 6, 2.5% |  |  | 10 Year | YES | NA | May be used on a 4 Wire
Dry Type | Acme | T3075K0023B | 75 | 480 | 240/120 | 60 | 3PH | 150 | 220 | Aluminum | Floor | 29.41 | 28.15 | 22.37 |  |  |  | 600 | Ventilated | [6 empty] | no | [10 empty] | 6, 2.5% |  |  | 10 Year | YES | NA | May be used on a 4 Wire
Dry Type | Acme | T3112K0023B | 112.5 | 480 | 240/120 | 60 | 3PH | 150 | 220 | Aluminum | Floor | 35.47 | 31.9 | 26.88 |  |  |  | 938 | Ventilated | [6 empty] | no | [10 empty] | 6, 2.5% |  |  | 10 Year | YES | NA | May be used on a 4 Wire
Dry Type | Acme | T3150K0023B | 150 | 480 | 240/120 | 60 | 3PH | 150 | 220 | Aluminum | Floor | 41.52 | 32.9 | 29.87 |  |  |  | 1406 | Ventilated | [6 empty] | no | [10 empty] | 6, 2.5% |  |  | 10 Year | YES | NA | May be used on a 4 Wire
Dry Type | Acme | T3225K0023B | 225 | 480 | 240/120 | 60 | 3PH | 150 | 220 | Aluminum | Floor | 41.52 | 32.9 | 29.87 |  |  |  | 1500 | Ventilated | [6 empty] | no | [10 empty] | 6, 2.5% |  |  | 10 Year | YES | NA | May be used on a 4 Wire
Dry Type | Acme | T3300K0023B | 300 | 480 | 240/120 | 60 | 3PH | 150 | 220 | Aluminum | Floor | 45.6 | 39.5 | 35.5 |  |  |  | 1938 | Ventilated | [6 empty] | no | [10 empty] | 6, 2.5% |  |  | 10 Year | YES | NA | May be used on a 4 Wire
Dry Type | Acme | T3500K0023B | 500 | 480 | 240/120 | 60 | 3PH | 150 | 220 | Aluminum | Floor | 57.8 | 45.6 | 41.5 |  |  |  | 3344 | Ventilated | [6 empty] | no | [10 empty] | 6, 2.5% |  |  | 10 Year | YES | NA | May be used on a 4 Wire
Dry Type | Acme | T3750K0023B | 750 | 480 | 240/120 | 60 | 3PH | 150 | 220 | Aluminum | Floor | 62.8 | 54 | 41.5 |  |  |  | 4260 | Ventilated | [6 empty] | no | [10 empty] | 6, 2.5% |  |  | 10 Year | YES | NA | May be used on a 4 Wire
Dry Type | Acme (New Products) | T3003K0011X | 3 | 480 | 208Y/120 | 60 | 3PH | 115 | 180 | not listed | Wall | 10.38 | 12.37 | 7.47 |  |  |  | 75 |  | NEMA 4X | [5 empty] | no | [10 empty] | not sure |  |  | 10 Year | NA | NA | NEMA 4X
Dry Type | Acme (New Products) | T3006K0011X | 6 | 480 | 208Y/120 | 60 | 3PH | 115 | 180 | not listed | Wall | 11.83 | 14.17 | 8.82 |  |  |  | 140 |  | NEMA 4X | [5 empty] | no | [10 empty] | not sure |  |  | 10 Year | NA | NA | NEMA 4X
Dry Type | Acme (New Products) | T3009K0011X | 9 | 480 | 208Y/120 | 60 | 3PH | 115 | 180 | not listed | Wall | 14.03 | 17.77 | 11.52 |  |  |  | 180 |  | NEMA 4X | [5 empty] | no | [10 empty] | not sure |  |  | 10 Year | NA | NA | NEMA 4X
Dry Type | Acme (New Products) | T3003K0011SCH | 3 | 480 | 208Y/120 | 60 | 3PH | 115 | 180 | not listed | Wall | 11.83 | 14.17 | 8.82 |  |  |  | 140 | [7 empty] | no | [10 empty] | not sure |  |  | 10 Year | STD. | 0.75-1.25 | 1 DIV. 2 TRANSFORMERS
Dry Type | Acme (New Products) | T3006K0011SCH | 6 | 480 | 208Y/120 | 60 | 3PH | 115 | 180 | not listed | Wall | 14.03 | 17.77 | 11.52 |  |  |  | 180 | [7 empty] | no | [10 empty] | not sure |  |  | 10 Year | STD. | 0.75-1.25 | 1 DIV. 2 TRANSFORMERS
Dry Type | Acme (New Products) | T3009K0011SCH | 9 | 480 | 208Y/120 | 60 | 3PH | 115 | 180 | not listed | Floor | 18.86 | 20.3 | 9.03 |  |  |  | 250 | [7 empty] | no | [10 empty] | not sure |  |  | 10 Year | STD. | NA | 1 DIV. 2 TRANSFORMERS
Dry Type | Acme (New Products) | T3015K0013SCH | 15 | 480 | 208Y/120 | 60 | 3PH | 115 | 180 | not listed | Floor | 24.81 | 27.13 | 11.14 |  |  |  | 613 | [7 empty] | no | [10 empty] | not sure |  |  | 10 Year | STD. | NA | 1 DIV. 2 TRANSFORMERS
Dry Type | Acme (New Products) | T3030K0013SCH | 30 | 480 | 208Y/120 | 60 | 3PH | 115 | 180 | not listed | Floor | 25.31 | 30.18 | 12.76 |  |  |  | 780 | [7 empty] | no | [10 empty] | not sure |  |  | 10 Year | STD. | NA | 1 DIV. 2 TRANSFORMERS
Dry Type | Acme (New Products) | T3045K0013SCH | 45 | 480 | 208Y/120 | 60 | 3PH | 115 | 180 | not listed | Floor | 26.82 | 34.68 | 15.25 |  |  |  | 1126 | [7 empty] | no | [10 empty] | not sure |  |  | 10 Year | STD. | NA | 1 DIV. 2 TRANSFORMERS
Dry Type | Acme | T2A793301S | 3 | 600 | 208Y/120 | 60 | 3PH | 115 | 180 | Copper | Wall | 10.38 | 12.37 | 7.47 |  |  |  | 75 | Encapsulated | [6 empty] | no | [10 empty] | none listed |  |  | 10 Year | STD. | 0.75-1.25 | TAP SECONDARY VOLTS
Dry Type | Acme | T2A793311S | 6 | 600 | 208Y/120 | 60 | 3PH | 115 | 180 | Aluminum | Wall | 11.83 | 14.17 | 8.82 |  |  |  | 140 | Encapsulated | [6 empty] | no | [10 empty] | none listed |  |  | 10 Year | STD. | 0.75-1.25 | TAP SECONDARY VOLTS
Dry Type | Acme | T2A793321S | 9 | 600 | 208Y/120 | 60 | 3PH | 115 | 180 | Aluminum | Wall | 14.03 | 17.77 | 11.52 |  |  |  | 180 | Encapsulated | [6 empty] | no | [10 empty] | none listed |  |  | 10 Year | STD. | 0.75-1.25 | TAP SECONDARY VOLTS
Dry Type | Acme | T3793331S | 15 | 600 | 208Y/120 | 60 | 3PH | 115 | 180 | Aluminum | Floor | 18.86 | 20.3 | 9.03 |  |  |  | 250 | Encapsulated | [6 empty] | no | [10 empty] | none listed |  |  | 10 Year | STD. | NA | TAP SECONDARY VOLTS
Dry Type | Acme | T3015K0083BS | 15 | 600 | 208Y/120 | 60 | 3PH | 150 | 220 | Aluminum/Copper | Floor | 25.5 | 24.39 | 19.37 |  |  |  | 300 | Ventilated | [6 empty] | no | [10 empty] | none listed |  |  | 10 Year | STD. | NA | TAP SECONDARY VOLTS
Dry Type | Acme | T3030K0083BS | 30 | 600 | 208Y/120 | 60 | 3PH | 150 | 220 | Aluminum | Floor | 25.5 | 24.39 | 19.37 |  |  |  | 360 | Ventilated | [6 empty] | no | [10 empty] | none listed |  |  | 10 Year | STD. | NA | TAP SECONDARY VOLTS
Dry Type | Acme | T3045K0083BS | 45 | 600 | 208Y/120 | 60 | 3PH | 150 | 220 | Aluminum | Floor | 25.5 | 24.39 | 19.37 |  |  |  | 500 | Ventilated | [6 empty] | no | [10 empty] | none listed |  |  | 10 Year | STD. | NA | TAP SECONDARY VOLTS
Dry Type | Acme | T3075K0083BS | 75 | 600 | 208Y/120 | 60 | 3PH | 150 | 220 | Aluminum | Floor | 29.41 | 28.15 | 22.37 |  |  |  | 600 | Ventilated | [6 empty] | no | [10 empty] | none listed |  |  | 10 Year | STD. | NA | TAP SECONDARY VOLTS
Dry Type | Acme | T3112K0083BS | 112.5 | 600 | 208Y/120 | 60 | 3PH | 150 | 220 | Aluminum | Floor | 35.47 | 31.9 | 26.88 |  |  |  | 938 | Ventilated | [6 empty] | no | [10 empty] | none listed |  |  | 10 Year | STD. | NA | TAP SECONDARY VOLTS
Dry Type | Acme | T3150K0083BS | 150 | 600 | 208Y/120 | 60 | 3PH | 150 | 220 | Aluminum | Floor | 41.52 | 32.9 | 29.87 |  |  |  | 1213 | Ventilated | [6 empty] | no | [10 empty] | none listed |  |  | 10 Year | STD. | NA | TAP SECONDARY VOLTS
Dry Type | Acme | T3225K0083BS | 225 | 600 | 208Y/120 | 60 | 3PH | 150 | 220 | Aluminum | Floor | 41.52 | 32.9 | 29.87 |  |  |  | 1500 | Ventilated | [6 empty] | no | [10 empty] | none listed |  |  | 10 Year | STD. | NA | TAP SECONDARY VOLTS
Dry Type | Acme | T3300K0083BS | 300 | 600 | 208Y/120 | 60 | 3PH | 150 | 220 | Aluminum | Floor | 45.6 | 39.5 | 35.5 |  |  |  | 1938 | Ventilated | [6 empty] | no | [10 empty] | none listed |  |  | 10 Year | STD. | NA | TAP SECONDARY VOLTS
Dry Type | Acme | T3500K0083BS | 500 | 600 | 208Y/120 | 60 | 3PH | 150 | 220 | Aluminum | Floor | 57.8 | 45.6 | 41.5 |  |  |  | 3344 | Ventilated | [6 empty] | no | [10 empty] | none listed |  |  | 10 Year | STD. | NA | TAP SECONDARY VOLTS
Dry Type | Acme | T3750K0083BS | 750 | 600 | 208Y/120 | 60 | 3PH | 150 | 220 | Aluminum | Floor | 62.8 | 54 | 41.5 |  |  |  | 4260 | Ventilated | [6 empty] | no | [10 empty] | none listed |  |  | 10 Year | STD. | NA | TAP SECONDARY VOLTS
Dry Type | Acme | T335000153S | 15 | 480 | 480Y/277 | 60 | 3PH | 115 | 180 | Aluminum | Floor | 18.86 | 20.3 | 9.03 |  |  |  | 250 | Encapsulated | [6 empty] | no | [10 empty] | 6, 2.5% |  |  | 10 Year | STD. | NA | May be used on a 4 Wire
Dry Type | Acme | T3015K0053B | 15 | 480 | 480Y/277 | 60 | 3PH | 150 | 220 | Aluminum | Floor | 25.5 | 24.39 | 19.37 |  |  |  | 300 | Ventilated | [6 empty] | no | [10 empty] | 6, 2.5% |  |  | 10 Year | YES | NA | May be used on a 4 Wire
Dry Type | Acme | T3030K0053B | 30 | 480 | 480Y/277 | 60 | 3PH | 150 | 220 | Aluminum | Floor | 25.5 | 24.39 | 19.37 |  |  |  | 360 | Ventilated | [6 empty] | no | [10 empty] | 6, 2.5% |  |  | 10 Year | YES | NA | May be used on a 4 Wire
Dry Type | Acme | T3045K0053B | 45 | 480 | 480Y/277 | 60 | 3PH | 150 | 220 | Aluminum | Floor | 25.5 | 24.39 | 19.37 |  |  |  | 500 | Ventilated | [6 empty] | no | [10 empty] | 6, 2.5% |  |  | 10 Year | YES | NA | May be used on a 4 Wire
Dry Type | Acme | T3075K0053B | 75 | 480 | 480Y/277 | 60 | 3PH | 150 | 220 | Aluminum | Floor | 29.41 | 28.15 | 22.37 |  |  |  | 600 | Ventilated | [6 empty] | no | [10 empty] | 6, 2.5% |  |  | 10 Year | YES | NA | May be used on a 4 Wire
Dry Type | Acme | T3112K0053B | 112.5 | 480 | 480Y/277 | 60 | 3PH | 150 | 220 | Aluminum | Floor | 35.47 | 31.9 | 26.88 |  |  |  | 888 | Ventilated | [6 empty] | no | [10 empty] | 6, 2.5% |  |  | 10 Year | YES | NA | May be used on a 4 Wire
Dry Type | Acme | T3150K0053B | 150 | 480 | 480Y/277 | 60 | 3PH | 150 | 220 | Aluminum | Floor | 41.52 | 32.9 | 29.87 |  |  |  | 1444 | Ventilated | [6 empty] | no | [10 empty] | 6, 2.5% |  |  | 10 Year | YES | NA | May be used on a 4 Wire
Dry Type | Acme | T3225K0053B | 225 | 480 | 480Y/277 | 60 | 3PH | 150 | 220 | Aluminum | Floor | 41.52 | 32.9 | 29.87 |  |  |  | 1513 | Ventilated | [6 empty] | no | [10 empty] | 6, 2.5% |  |  | 10 Year | YES | NA | May be used on a 4 Wire
Dry Type | Acme | T3300K0053B | 300 | 480 | 480Y/277 | 60 | 3PH | 150 | 220 | Aluminum | Floor | 45.6 | 39.5 | 35.5 |  |  |  | 2000 | Ventilated | [6 empty] | no | [10 empty] | 6, 2.5% |  |  | 10 Year | YES | NA | May be used on a 4 Wire
Dry Type | Acme (New Products) | T3003K0021X | 3 | 480 | 240 DELTA/120 | 60 | 3PH | 115 | 180 | not listed | Wall | 10.38 | 12.37 | 7.47 |  |  |  | 75 |  | NEMA 4X | [5 empty] | no | [10 empty] | not sure |  |  | 10 Year | NA | NA | NEMA 4X
Dry Type | Acme (New Products) | T3006K0021X | 6 | 480 | 240 DELTA/120 | 60 | 3PH | 115 | 180 | not listed | Wall | 11.83 | 14.17 | 8.82 |  |  |  | 140 |  | NEMA 4X | [5 empty] | no | [10 empty] | not sure |  |  | 10 Year | NA | NA | NEMA 4X
Dry Type | Acme (New Products) | T3009K0021X | 9 | 480 | 240 DELTA/120 | 60 | 3PH | 115 | 180 | not listed | Wall | 14.03 | 17.77 | 11.52 |  |  |  | 180 |  | NEMA 4X | [5 empty] | no | [10 empty] | not sure |  |  | 10 Year | NA | NA | NEMA 4X
Dry Type | Acme | T2A795161S | 3 | 600 | 480Y/277 | 60 | 3PH | 115 | 180 | Copper | Wall | 10.38 | 12.37 | 7.47 |  |  |  | 75 | Encapsulated | [6 empty] | no | [10 empty] | none listed |  |  | 10 Year | STD. | 0.75-1.25 | none
Dry Type | Acme | T2A795171S | 6 | 600 | 480Y/277 | 60 | 3PH | 115 | 180 | Aluminum | Wall | 11.83 | 14.17 | 8.82 |  |  |  | 140 | Encapsulated | [6 empty] | no | [10 empty] | none listed |  |  | 10 Year | STD. | 0.75-1.25 | none
Dry Type | Acme | T2A795181S | 9 | 600 | 480Y/277 | 60 | 3PH | 115 | 180 | Aluminum | Wall | 14.03 | 17.77 | 11.52 |  |  |  | 180 | Encapsulated | [6 empty] | no | [10 empty] | none listed |  |  | 10 Year | STD. | 0.75-1.25 | none
Dry Type | Acme | T3795191S | 15 | 600 | 480Y/277 | 60 | 3PH | 115 | 180 | Aluminum | Floor | 18.86 | 20.3 | 9.03 |  |  |  | 250 | Encapsulated | [6 empty] | no | [10 empty] | none listed |  |  | 10 Year | STD. | NA | none
Dry Type | Acme | T3015K0093BS | 15 | 600 | 480Y/277 | 60 | 3PH | 150 | 220 | Aluminum/Copper | Floor | 25.5 | 24.39 | 19.37 |  |  |  | 300 | Ventilated | [6 empty] | no | [10 empty] | none listed |  |  | 10 Year | STD. | NA | none
Dry Type | Acme | T3030K0093BS | 30 | 600 | 480Y/277 | 60 | 3PH | 150 | 220 | Aluminum | Floor | 25.5 | 24.39 | 19.37 |  |  |  | 360 | Ventilated | [6 empty] | no | [10 empty] | none listed |  |  | 10 Year | STD. | NA | none
Dry Type | Acme | T3045K0093BS | 45 | 600 | 480Y/277 | 60 | 3PH | 150 | 220 | Aluminum | Floor | 25.5 | 24.39 | 19.37 |  |  |  | 500 | Ventilated | [6 empty] | no | [10 empty] | none listed |  |  | 10 Year | STD. | NA | none
Dry Type | Acme | T3075K0093BS | 75 | 600 | 480Y/277 | 60 | 3PH | 150 | 220 | Aluminum | Floor | 29.41 | 28.15 | 22.37 |  |  |  | 600 | Ventilated | [6 empty] | no | [10 empty] | none listed |  |  | 10 Year | STD. | NA | none
Dry Type | Acme | T3112K0093BS | 112.5 | 600 | 480Y/277 | 60 | 3PH | 150 | 220 | Aluminum | Floor | 35.47 | 31.9 | 26.88 |  |  |  | 938 | Ventilated | [6 empty] | no | [10 empty] | none listed |  |  | 10 Year | STD. | NA | none
Dry Type | Acme | T3150K0093BS | 150 | 600 | 480Y/277 | 60 | 3PH | 150 | 220 | Aluminum | Floor | 41.52 | 32.9 | 29.87 |  |  |  | 1406 | Ventilated | [6 empty] | no | [10 empty] | none listed |  |  | 10 Year | STD. | NA | none
Dry Type | Acme | T3015K0323BS | 15 | 600 | 240/120 | 60 | 3PH | 150 | 220 | Aluminum/Copper | Floor | 25.5 | 24.39 | 19.37 |  |  |  | 300 | Ventilated | [6 empty] | no | [10 empty] | 6, 2.5% |  |  | 10 Year | STD. | NA | none
Dry Type | Acme | T3030K0323BS | 30 | 600 | 240/120 | 60 | 3PH | 150 | 220 | Aluminum | Floor | 25.5 | 24.39 | 19.37 |  |  |  | 360 | Ventilated | [6 empty] | no | [10 empty] | 6, 2.5% |  |  | 10 Year | STD. | NA | none
Dry Type | Acme | T3045K0323BS | 45 | 600 | 240/120 | 60 | 3PH | 150 | 220 | Aluminum | Floor | 25.5 | 24.39 | 19.37 |  |  |  | 500 | Ventilated | [6 empty] | no | [10 empty] | 6, 2.5% |  |  | 10 Year | STD. | NA | none
Dry Type | Acme | T3075K0323BS | 75 | 600 | 240/120 | 60 | 3PH | 150 | 220 | Aluminum | Floor | 29.41 | 28.15 | 22.37 |  |  |  | 600 | Ventilated | [6 empty] | no | [10 empty] | 6, 2.5% |  |  | 10 Year | STD. | NA | none
Dry Type | Acme (New Products) | T3003K0081X | 3 | 600 | 480Y DELTA/277 | 60 | 3PH | 115 | 180 | not listed | Wall | 10.38 | 12.37 | 7.47 |  |  |  | 75 |  | NEMA 4X | [5 empty] | no | [10 empty] | not sure |  |  | 10 Year | NA | NA | NEMA 4X
Dry Type | Acme (New Products) | T3006K0081X | 6 | 600 | 480Y DELTA/277 | 60 | 3PH | 115 | 180 | not listed | Wall | 11.83 | 14.17 | 8.82 |  |  |  | 140 |  | NEMA 4X | [5 empty] | no | [10 empty] | not sure |  |  | 10 Year | NA | NA | NEMA 4X
Dry Type | Acme (New Products) | T3009K0081X | 9 | 600 | 480Y DELTA/277 | 60 | 3PH | 115 | 180 | not listed | Wall | 14.03 | 17.77 | 11.52 |  |  |  | 180 |  | NEMA 4X | [5 empty] | no | [10 empty] | not sure |  |  | 10 Year | NA | NA | NEMA 4X
Dry Type | Acme (New Products) | T3003K0091X | 3 | 600 | 480Y DELTA/277 | 60 | 3PH | 115 | 180 | not listed | Wall | 10.38 | 12.37 | 7.47 |  |  |  | 75 |  | NEMA 4X | [5 empty] | no | [10 empty] | not sure |  |  | 10 Year | NA | NA | NEMA 4X
Dry Type | Acme (New Products) | T3006K0091X | 6 | 600 | 480Y DELTA/277 | 60 | 3PH | 115 | 180 | not listed | Wall | 11.83 | 14.17 | 8.82 |  |  |  | 140 |  | NEMA 4X | [5 empty] | no | [10 empty] | not sure |  |  | 10 Year | NA | NA | NEMA 4X
Dry Type | Acme (New Products) | T3009K0091X | 9 | 600 | 480Y DELTA/277 | 60 | 3PH | 115 | 180 | not listed | Wall | 14.03 | 17.77 | 11.52 |  |  |  | 180 |  | NEMA 4X | [5 empty] | no | [10 empty] | not sure |  |  | 10 Year | NA | NA | NEMA 4X
Buck-Boost | SOLAHD/Emerson | E2H112S | 112.5 | 480 Delta | 208/120 | 60 | 3PH | 150 | 220 | Copper | Optional wall mounting (500 lbs maximum)(Item WB1C) | 34 | 28 | 22 |  |  |  | 794 |  | UL Listed/NEMA Type 3R ventilated outdoor enclosures when used with optional weather shields (order separately) |  |  |  |  | UL | [11 empty] | 2, 2½% FCAN; 4, 2½% FCBN | 5 |  | 10 Years | WS-30 (Weather Shields (set of two) must be ordered separately.) |  |  | Optional Stainless Steel Enclosures | not listed
Buck-Boost | SOLAHD/Emerson | E2H112SCU | 112.5 | 480 Delta | 208Y/120 | 60 | 3PH | 150 | 220 | Copper | Optional wall mounting (500 lbs maximum)(Item WB1C) | 34 | 28 | 22 |  |  |  | 923 |  | UL Listed/NEMA Type 3R ventilated outdoor enclosures when used with optional weather shields (order separately) |  |  |  |  | UL | [11 empty] | 2, 2 ½ % FCAN; 4, 2 ½ % FCBN | 5 |  | 10 Years | WS-30 (Weather Shields (set of two) must be ordered separately.) |  |  | Optional Stainless Steel Enclosures | not listed
Buck-Boost | SOLAHD/Emerson | E2H15 | 15 | 480 Delta | 208/120 | 60 | 3PH | 150 | 220 | Copper | Optional wall mounting (500 lbs maximum)(Item WB1C) | 23 | 18 | 14 |  |  |  | 221 |  | UL Listed/NEMA Type 3R ventilated outdoor enclosures when used with optional weather shields (order separately) |  |  |  |  | UL | [11 empty] | 2, 2½% FCAN; 4, 2½% FCBN | 1 |  | 10 Years | WS-02 (Weather Shields (set of two) must be ordered separately.) |  |  | Optional Stainless Steel Enclosures | not listed
Buck-Boost | SOLAHD/Emerson | E2H150S | 150 | 480 Delta | 208/120 | 60 | 3PH | 150 | 220 | Copper | Optional wall mounting (500 lbs maximum)(Item WB1C) | 44 | 33 | 21 |  |  |  | 1005 |  | UL Listed/NEMA Type 3R ventilated outdoor enclosures when used with optional weather shields (order separately) |  |  |  |  | UL | [11 empty] | 2, 2½% FCAN; 4, 2½% FCBN | 5 |  | 10 Years | WS-10 (Weather Shields (set of two) must be ordered separately.) |  |  | Optional Stainless Steel Enclosures | not listed
Buck-Boost | SOLAHD/Emerson | E2H150SCU | 150 | 480 Delta | 208Y/120 | 60 | 3PH | 150 | 220 | Copper | Optional wall mounting (500 lbs maximum)(Item WB1C) | 44 | 33 | 21 |  |  |  | 1154 |  | UL Listed/NEMA Type 3R ventilated outdoor enclosures when used with optional weather shields (order separately) |  |  |  |  | UL | [11 empty] | 2, 2 ½ % FCAN; 4, 2 ½ % FCBN | 5 |  | 10 Years | WS-10 (Weather Shields (set of two) must be ordered separately.) |  |  | Optional Stainless Steel Enclosures | not listed
Buck-Boost | SOLAHD/Emerson | E2H15S | 15 | 480 Delta | 208/120 | 60 | 3PH | 150 | 220 | Copper | Optional wall mounting (500 lbs maximum)(Item WB1C) | 23 | 18 | 14 |  |  |  | 221 |  | UL Listed/NEMA Type 3R ventilated outdoor enclosures when used with optional weather shields (order separately) |  |  |  |  | UL | [11 empty] | 2, 2½% FCAN; 4, 2½% FCBN | 5 |  | 10 Years | WS-02 (Weather Shields (set of two) must be ordered separately.) |  |  | Optional Stainless Steel Enclosures | not listed
Buck-Boost | SOLAHD/Emerson | E2H15SCU | 15 | 480 Delta | 208Y/120 | 60 | 3PH | 150 | 220 | Copper | Optional wall mounting (500 lbs maximum)(Item WB1C) | 23 | 18 | 14 |  |  |  | 255 |  | UL Listed/NEMA Type 3R ventilated outdoor enclosures when used with optional weather shields (order separately) |  |  |  |  | UL | [11 empty] | 2, 2 ½ % FCAN; 4, 2 ½ % FCBN | 5 |  | 10 Years | WS-02 (Weather Shields (set of two) must be ordered separately.) |  |  | Optional Stainless Steel Enclosures | not listed
Buck-Boost | SOLAHD/Emerson | E2H225S | 225 | 480 Delta | 208/120 | 60 | 3PH | 150 | 220 | Copper | Optional wall mounting (500 lbs maximum)(Item WB1C) | 46 | 36 | 24 |  |  |  | 1368 |  | UL Listed/NEMA Type 3R ventilated outdoor enclosures when used with optional weather shields (order separately) |  |  |  |  | UL | [11 empty] | 2, 2½% FCAN; 4, 2½% FCBN | 5 |  | 10 Years | WS-11 (Weather Shields (set of two) must be ordered separately.) |  |  | Optional Stainless Steel Enclosures | not listed
Buck-Boost | SOLAHD/Emerson | E2H225SCU | 225 | 480 Delta | 208Y/120 | 60 | 3PH | 150 | 220 | Copper | Optional wall mounting (500 lbs maximum)(Item WB1C) | 46 | 36 | 24 |  |  |  | 1539 |  | UL Listed/NEMA Type 3R ventilated outdoor enclosures when used with optional weather shields (order separately) |  |  |  |  | UL | [11 empty] | 2, 2 ½ % FCAN; 4, 2 ½ % FCBN | 5 |  | 10 Years | WS-11 (Weather Shields (set of two) must be ordered separately.) |  |  | Optional Stainless Steel Enclosures | not listed
Buck-Boost | SOLAHD/Emerson | E2H30 | 30 | 480 Delta | 208/120 | 60 | 3PH | 150 | 220 | Copper | Optional wall mounting (500 lbs maximum)(Item WB1C) | 28 | 23 | 16 |  |  |  | 310 |  | UL Listed/NEMA Type 3R ventilated outdoor enclosures when used with optional weather shields (order separately) |  |  |  |  | UL | [11 empty] | 2, 2½% FCAN; 4, 2½% FCBN | 5 |  | 10 Years | WS-14 (Weather Shields (set of two) must be ordered separately.) |  |  | Optional Stainless Steel Enclosures | not listed
Buck-Boost | SOLAHD/Emerson | E2H300S | 300 | 480 Delta | 208/120 | 60 | 3PH | 150 | 220 | Copper | Optional wall mounting (500 lbs maximum)(Item WB1C) | 46 | 36 | 24 |  |  |  | 1479 |  | UL Listed/NEMA Type 3R ventilated outdoor enclosures when used with optional weather shields (order separately) |  |  |  |  | UL | [11 empty] | 2, 2½% FCAN; 4, 2½% FCBN | 5 |  | 10 Years | WS-11 (Weather Shields (set of two) must be ordered separately.) |  |  | Optional Stainless Steel Enclosures | not listed
Buck-Boost | SOLAHD/Emerson | E2H300SCU | 300 | 480 Delta | 208Y/120 | 60 | 3PH | 150 | 220 | Copper | Optional wall mounting (500 lbs maximum)(Item WB1C) | 46 | 36 | 24 |  |  |  | 1662 |  | UL Listed/NEMA Type 3R ventilated outdoor enclosures when used with optional weather shields (order separately) |  |  |  |  | UL | [11 empty] | 2, 2 ½ % FCAN; 4, 2 ½ % FCBN | 5 |  | 10 Years | WS-11 (Weather Shields (set of two) must be ordered separately.) |  |  | Optional Stainless Steel Enclosures | not listed
Buck-Boost | SOLAHD/Emerson | E2H30S | 30 | 480 Delta | 208/120 | 60 | 3PH | 150 | 220 | Copper | Optional wall mounting (500 lbs maximum)(Item WB1C) | 28 | 23 | 16 |  |  |  | 310 |  | UL Listed/NEMA Type 3R ventilated outdoor enclosures when used with optional weather shields (order separately) |  |  |  |  | UL | [11 empty] | 2, 2½% FCAN; 4, 2½% FCBN | 5 |  | 10 Years | WS-14 (Weather Shields (set of two) must be ordered separately.) |  |  | Optional Stainless Steel Enclosures | not listed
Buck-Boost | SOLAHD/Emerson | E2H30SCU | 30 | 480 Delta | 208Y/120 | 60 | 3PH | 150 | 220 | Copper | Optional wall mounting (500 lbs maximum)(Item WB1C) | 28 | 23 | 16 |  |  |  | 349 |  | UL Listed/NEMA Type 3R ventilated outdoor enclosures when used with optional weather shields (order separately) |  |  |  |  | UL | [11 empty] | 2, 2 ½ % FCAN; 4, 2 ½ % FCBN | 5 |  | 10 Years | WS-14 (Weather Shields (set of two) must be ordered separately.) |  |  | Optional Stainless Steel Enclosures | not listed
Buck-Boost | SOLAHD/Emerson | E2H45 | 45 | 480 Delta | 208/120 | 60 | 3PH | 150 | 220 | Copper | Optional wall mounting (500 lbs maximum)(Item WB1C) | 28 | 23 | 16 |  |  |  | 387 |  | UL Listed/NEMA Type 3R ventilated outdoor enclosures when used with optional weather shields (order separately) |  |  |  |  | UL | [11 empty] | 2, 2½% FCAN; 4, 2½% FCBN | 5 |  | 10 Years | WS-14 (Weather Shields (set of two) must be ordered separately.) |  |  | Optional Stainless Steel Enclosures | not listed
Buck-Boost | SOLAHD/Emerson | E2H45S | 45 | 480 Delta | 208/120 | 60 | 3PH | 150 | 220 | Copper | Optional wall mounting (500 lbs maximum)(Item WB1C) | 28 | 23 | 16 |  |  |  | 387 |  | UL Listed/NEMA Type 3R ventilated outdoor enclosures when used with optional weather shields (order separately) |  |  |  |  | UL | [11 empty] | 2, 2½% FCAN; 4, 2½% FCBN | 5 |  | 10 Years | WS-14 (Weather Shields (set of two) must be ordered separately.) |  |  | Optional Stainless Steel Enclosures | not listed
Buck-Boost | SOLAHD/Emerson | E2H45SCU | 45 | 480 Delta | 208Y/120 | 60 | 3PH | 150 | 220 | Copper | Optional wall mounting (500 lbs maximum)(Item WB1C) | 28 | 23 | 16 |  |  |  | 455 |  | UL Listed/NEMA Type 3R ventilated outdoor enclosures when used with optional weather shields (order separately) |  |  |  |  | UL | [11 empty] | 2, 2 ½ % FCAN; 4, 2 ½ % FCBN | 5 |  | 10 Years | WS-14 (Weather Shields (set of two) must be ordered separately.) |  |  | Optional Stainless Steel Enclosures | not listed
Buck-Boost | SOLAHD/Emerson | E2H500S | 500 | 480 Delta | 208/120 | 60 | 3PH | 150 | 220 | Copper | Optional wall mounting (500 lbs maximum)(Item WB1C) | 65 | 45 | 35 |  |  |  | 2457 |  | UL Listed/NEMA Type 3R ventilated outdoor enclosures when used with optional weather shields (order separately) |  |  |  |  | UL | [11 empty] | 2, 2½% FCAN; 4, 2½% FCBN | 5 |  | 10 Years | WS-12 (Weather Shields (set of two) must be ordered separately.) |  |  | Optional Stainless Steel Enclosures | not listed
Buck-Boost | SOLAHD/Emerson | E2H500SCU | 500 | 480 Delta | 208Y/120 | 60 | 3PH | 150 | 220 | Copper | Optional wall mounting (500 lbs maximum)(Item WB1C) | 65 | 45 | 35 |  |  |  | 2457 |  | UL Listed/NEMA Type 3R ventilated outdoor enclosures when used with optional weather shields (order separately) |  |  |  |  | UL | [11 empty] | 2, 2 ½ % FCAN; 4, 2 ½ % FCBN | 5 |  | 10 Years | WS-12 (Weather Shields (set of two) must be ordered separately.) |  |  | Optional Stainless Steel Enclosures | not listed
Buck-Boost | SOLAHD/Emerson | E2H75 | 75 | 480 Delta | 208/120 | 60 | 3PH | 150 | 220 | Copper | Optional wall mounting (500 lbs maximum)(Item WB1C) | 34 | 28 | 22 |  |  |  | 678 |  | UL Listed/NEMA Type 3R ventilated outdoor enclosures when used with optional weather shields (order separately) |  |  |  |  | UL | [11 empty] | 2, 2½% FCAN; 4, 2½% FCBN | 5 |  | 10 Years | WS-30 (Weather Shields (set of two) must be ordered separately.) |  |  | Optional Stainless Steel Enclosures | not listed
Buck-Boost | SOLAHD/Emerson | E2H75S | 75 | 480 Delta | 208/120 | 60 | 3PH | 150 | 220 | Copper | Optional wall mounting (500 lbs maximum)(Item WB1C) | 34 | 28 | 22 |  |  |  | 678 |  | UL Listed/NEMA Type 3R ventilated outdoor enclosures when used with optional weather shields (order separately) |  |  |  |  | UL | [11 empty] | 2, 2½% FCAN; 4, 2½% FCBN | 5 |  | 10 Years | WS-30 (Weather Shields (set of two) must be ordered separately.) |  |  | Optional Stainless Steel Enclosures | not listed
Buck-Boost | SOLAHD/Emerson | E2H75SCU | 75 | 480 Delta | 208Y/120 | 60 | 3PH | 150 | 220 | Copper | Optional wall mounting (500 lbs maximum)(Item WB1C) | 34 | 28 | 22 |  |  |  | 781 |  | UL Listed/NEMA Type 3R ventilated outdoor enclosures when used with optional weather shields (order separately) |  |  |  |  | UL | [11 empty] | 2, 2 ½ % FCAN; 4, 2 ½ % FCBN | 5 |  | 10 Years | WS-30 (Weather Shields (set of two) must be ordered separately.) |  |  | Optional Stainless Steel Enclosures | not listed
Buck-Boost | SOLAHD/Emerson | E3H112S | 112.5 | 208 Delta | 208Y/120 | 60 | 3PH | 150 | 220 | not listed | Optional wall mounting (500 lbs maximum)(Item WB1C) | 34 | 28 | 22 |  |  |  | 801 |  | UL Listed/NEMA Type 3R ventilated outdoor enclosures when used with optional weather shields (order separately) |  |  |  |  | UL | [11 empty] | 2, 2 ½ % FCAN; 4, 2 ½ % FCBN | 9 |  | 10 Years | WS-30 (Weather Shields (set of two) must be ordered separately.) |  |  | Optional Stainless Steel Enclosures | not listed
Buck-Boost | SOLAHD/Emerson | E3H150S | 150 | 208 Delta | 208Y/120 | 60 | 3PH | 150 | 220 | not listed | Optional wall mounting (500 lbs maximum)(Item WB1C) | 44 | 33 | 21 |  |  |  | 1004 |  | UL Listed/NEMA Type 3R ventilated outdoor enclosures when used with optional weather shields (order separately) |  |  |  |  | UL | [11 empty] | 2, 2 ½ % FCAN; 4, 2 ½ % FCBN | 9 |  | 10 Years | WS-10 (Weather Shields (set of two) must be ordered separately.) |  |  | Optional Stainless Steel Enclosures | not listed
Buck-Boost | SOLAHD/Emerson | E3H15S | 15 | 208 Delta | 208Y/120 | 60 | 3PH | 150 | 220 | not listed | Optional wall mounting (500 lbs maximum)(Item WB1C) | 23 | 18 | 14 |  |  |  | 222 |  | UL Listed/NEMA Type 3R ventilated outdoor enclosures when used with optional weather shields (order separately) |  |  |  |  | UL | [11 empty] | 2, 2 ½ % FCAN; 4, 2 ½ % FCBN | 9 |  | 10 Years | WS-02 (Weather Shields (set of two) must be ordered separately.) |  |  | Optional Stainless Steel Enclosures | not listed
Buck-Boost | SOLAHD/Emerson | E3H30S | 30 | 208 Delta | 208Y/120 | 60 | 3PH | 150 | 220 | not listed | Optional wall mounting (500 lbs maximum)(Item WB1C) | 28 | 23 | 16 |  |  |  | 320 |  | UL Listed/NEMA Type 3R ventilated outdoor enclosures when used with optional weather shields (order separately) |  |  |  |  | UL | [11 empty] | 2, 2 ½ % FCAN; 4, 2 ½ % FCBN | 9 |  | 10 Years | WS-14 (Weather Shields (set of two) must be ordered separately.) |  |  | Optional Stainless Steel Enclosures | not listed
Buck-Boost | SOLAHD/Emerson | E3H45S | 45 | 208 Delta | 208Y/120 | 60 | 3PH | 150 | 220 | not listed | Optional wall mounting (500 lbs maximum)(Item WB1C) | 28 | 23 | 16 |  |  |  | 390 |  | UL Listed/NEMA Type 3R ventilated outdoor enclosures when used with optional weather shields (order separately) |  |  |  |  | UL | [11 empty] | 2, 2 ½ % FCAN; 4, 2 ½ % FCBN | 9 |  | 10 Years | WS-14 (Weather Shields (set of two) must be ordered separately.) |  |  | Optional Stainless Steel Enclosures | not listed
Buck-Boost | SOLAHD/Emerson | E3H75S | 75 | 208 Delta | 208Y/120 | 60 | 3PH | 150 | 220 | not listed | Optional wall mounting (500 lbs maximum)(Item WB1C) | 34 | 28 | 22 |  |  |  | 679 |  | UL Listed/NEMA Type 3R ventilated outdoor enclosures when used with optional weather shields (order separately) |  |  |  |  | UL | [11 empty] | 2, 2 ½ % FCAN; 4, 2 ½ % FCBN | 9 |  | 10 Years | WS-30 (Weather Shields (set of two) must be ordered separately.) |  |  | Optional Stainless Steel Enclosures | not listed
Buck-Boost | SOLAHD/Emerson | E6H112S | 112.5 | 240 x 480 | 208Y/120 | 60 | 3PH | 150 | 220 | not listed | Optional wall mounting (500 lbs maximum)(Item WB1C) | 34 | 28 | 22 |  |  |  | 799 |  | UL Listed/NEMA Type 3R ventilated outdoor enclosures when used with optional weather shields (order separately) |  |  |  |  | UL | [11 empty] | 2, 2½% FCAN; 4, 2½% FCBN | 11 |  | 10 Years | WS-30 (Weather Shields (set of two) must be ordered separately.) |  |  | Optional Stainless Steel Enclosures | not listed
Buck-Boost | SOLAHD/Emerson | E6H150S | 150 | 240 x 480 | 208Y/120 | 60 | 3PH | 150 | 220 | not listed | Optional wall mounting (500 lbs maximum)(Item WB1C) | 44 | 33 | 21 |  |  |  | 1005 |  | UL Listed/NEMA Type 3R ventilated outdoor enclosures when used with optional weather shields (order separately) |  |  |  |  | UL | [11 empty] | 2, 2½% FCAN; 4, 2½% FCBN | 11 |  | 10 Years | WS-10 (Weather Shields (set of two) must be ordered separately.) |  |  | Optional Stainless Steel Enclosures | not listed
Buck-Boost | SOLAHD/Emerson | E6H15S | 15 | 240 x 480 | 208Y/120 | 60 | 3PH | 150 | 220 | not listed | Optional wall mounting (500 lbs maximum)(Item WB1C) | 23 | 18 | 14 |  |  |  | 220 |  | UL Listed/NEMA Type 3R ventilated outdoor enclosures when used with optional weather shields (order separately) |  |  |  |  | UL | [11 empty] | 2, 2½% FCAN; 4, 2½% FCBN | 11 |  | 10 Years | WS-02 (Weather Shields (set of two) must be ordered separately.) |  |  | Optional Stainless Steel Enclosures | not listed
Buck-Boost | SOLAHD/Emerson | E6H30S | 30 | 240 x 480 | 208Y/120 | 60 | 3PH | 150 | 220 | not listed | Optional wall mounting (500 lbs maximum)(Item WB1C) | 28 | 23 | 16 |  |  |  | 311 |  | UL Listed/NEMA Type 3R ventilated outdoor enclosures when used with optional weather shields (order separately) |  |  |  |  | UL | [11 empty] | 2, 2½% FCAN; 4, 2½% FCBN | 11 |  | 10 Years | WS-14 (Weather Shields (set of two) must be ordered separately.) |  |  | Optional Stainless Steel Enclosures | not listed
Buck-Boost | SOLAHD/Emerson | E6H45S | 45 | 240 x 480 | 208Y/120 | 60 | 3PH | 150 | 220 | not listed | Optional wall mounting (500 lbs maximum)(Item WB1C) | 28 | 23 | 16 |  |  |  | 392 |  | UL Listed/NEMA Type 3R ventilated outdoor enclosures when used with optional weather shields (order separately) |  |  |  |  | UL | [11 empty] | 2, 2½% FCAN; 4, 2½% FCBN | 11 |  | 10 Years | WS-14 (Weather Shields (set of two) must be ordered separately.) |  |  | Optional Stainless Steel Enclosures | not listed
Buck-Boost | SOLAHD/Emerson | E6H75S | 75 | 240 x 480 | 208Y/120 | 60 | 3PH | 150 | 220 | not listed | Optional wall mounting (500 lbs maximum)(Item WB1C) | 34 | 28 | 22 |  |  |  | 678 |  | UL Listed/NEMA Type 3R ventilated outdoor enclosures when used with optional weather shields (order separately) |  |  |  |  | UL | [11 empty] | 2, 2½% FCAN; 4, 2½% FCBN | 11 |  | 10 Years | WS-30 (Weather Shields (set of two) must be ordered separately.) |  |  | Optional Stainless Steel Enclosures | not listed
Buck-Boost | SOLAHD/Emerson | E79H112S | 112.5 | 480 Delta | 380Y/220 | 60 | 3PH | 150 | 220 | not listed | Optional wall mounting (500 lbs maximum)(Item WB1C) | 34 | 28 | 22 |  |  |  | 797 |  | UL Listed/NEMA Type 3R ventilated outdoor enclosures when used with optional weather shields (order separately) |  |  |  |  | UL | [11 empty] | 2, 2½% FCAN; 4, 2½% FCBN | 7 |  | 10 Years | WS-30 (Weather Shields (set of two) must be ordered separately.) |  |  | Optional Stainless Steel Enclosures | not listed
Buck-Boost | SOLAHD/Emerson | E79H150S | 150 | 480 Delta | 380Y/220 | 60 | 3PH | 150 | 220 | not listed | Optional wall mounting (500 lbs maximum)(Item WB1C) | 44 | 33 | 21 |  |  |  | 1011 |  | UL Listed/NEMA Type 3R ventilated outdoor enclosures when used with optional weather shields (order separately) |  |  |  |  | UL | [11 empty] | 2, 2½% FCAN; 4, 2½% FCBN | 7 |  | 10 Years | WS-10 (Weather Shields (set of two) must be ordered separately.) |  |  | Optional Stainless Steel Enclosures | not listed
Buck-Boost | SOLAHD/Emerson | E79H15S | 15 | 480 Delta | 380Y/220 | 60 | 3PH | 150 | 220 | not listed | Optional wall mounting (500 lbs maximum)(Item WB1C) | 23 | 18 | 14 |  |  |  | 220 |  | UL Listed/NEMA Type 3R ventilated outdoor enclosures when used with optional weather shields (order separately) |  |  |  |  | UL | [11 empty] | 2, 2½% FCAN; 4, 2½% FCBN | 7 |  | 10 Years | WS-02 (Weather Shields (set of two) must be ordered separately.) |  |  | Optional Stainless Steel Enclosures | not listed
Buck-Boost | SOLAHD/Emerson | E79H30S | 30 | 480 Delta | 380Y/220 | 60 | 3PH | 150 | 220 | not listed | Optional wall mounting (500 lbs maximum)(Item WB1C) | 28 | 23 | 16 |  |  |  | 320 |  | UL Listed/NEMA Type 3R ventilated outdoor enclosures when used with optional weather shields (order separately) |  |  |  |  | UL | [11 empty] | 2, 2½% FCAN; 4, 2½% FCBN | 7 |  | 10 Years | WS-14 (Weather Shields (set of two) must be ordered separately.) |  |  | Optional Stainless Steel Enclosures | not listed
Buck-Boost | SOLAHD/Emerson | E79H45S | 45 | 480 Delta | 380Y/220 | 60 | 3PH | 150 | 220 | not listed | Optional wall mounting (500 lbs maximum)(Item WB1C) | 28 | 23 | 16 |  |  |  | 387 |  | UL Listed/NEMA Type 3R ventilated outdoor enclosures when used with optional weather shields (order separately) |  |  |  |  | UL | [11 empty] | 2, 2½% FCAN; 4, 2½% FCBN | 7 |  | 10 Years | WS-14 (Weather Shields (set of two) must be ordered separately.) |  |  | Optional Stainless Steel Enclosures | not listed
Buck-Boost | SOLAHD/Emerson | E79H75S | 75 | 480 Delta | 380Y/220 | 60 | 3PH | 150 | 220 | not listed | Optional wall mounting (500 lbs maximum)(Item WB1C) | 34 | 28 | 22 |  |  |  | 678 |  | UL Listed/NEMA Type 3R ventilated outdoor enclosures when used with optional weather shields (order separately) |  |  |  |  | UL | [11 empty] | 2, 2½% FCAN; 4, 2½% FCBN | 7 |  | 10 Years | WS-30 (Weather Shields (set of two) must be ordered separately.) |  |  | Optional Stainless Steel Enclosures | not listed
Buck-Boost | SOLAHD/Emerson | E81H112S | 112.5 | 480 Delta | 480Y/277 | 60 | 3PH | 150 | 220 | not listed | Optional wall mounting (500 lbs maximum)(Item WB1C) | 34 | 28 | 22 |  |  |  | 791 |  | UL Listed/NEMA Type 3R ventilated outdoor enclosures when used with optional weather shields (order separately) |  |  |  |  | UL | [11 empty] | 2, 2½% FCAN; 4, 2½% FCBN | 8 |  | 10 Years | WS-30 (Weather Shields (set of two) must be ordered separately.) |  |  | Optional Stainless Steel Enclosures | not listed
Buck-Boost | SOLAHD/Emerson | E81H150S | 150 | 480 Delta | 480Y/277 | 60 | 3PH | 150 | 220 | not listed | Optional wall mounting (500 lbs maximum)(Item WB1C) | 44 | 33 | 21 |  |  |  | 1001 |  | UL Listed/NEMA Type 3R ventilated outdoor enclosures when used with optional weather shields (order separately) |  |  |  |  | UL | [11 empty] | 2, 2½% FCAN; 4, 2½% FCBN | 8 |  | 10 Years | WS-10 (Weather Shields (set of two) must be ordered separately.) |  |  | Optional Stainless Steel Enclosures | not listed
Buck-Boost | SOLAHD/Emerson | E81H15S | 15 | 480 Delta | 480Y/277 | 60 | 3PH | 150 | 220 | not listed | Optional wall mounting (500 lbs maximum)(Item WB1C) | 23 | 18 | 14 |  |  |  | 220 |  | UL Listed/NEMA Type 3R ventilated outdoor enclosures when used with optional weather shields (order separately) |  |  |  |  | UL | [11 empty] | 2, 2½% FCAN; 4, 2½% FCBN | 8 |  | 10 Years | WS-02 (Weather Shields (set of two) must be ordered separately.) |  |  | Optional Stainless Steel Enclosures | not listed
Buck-Boost | SOLAHD/Emerson | E81H225S | 225 | 480 Delta | 480Y/277 | 60 | 3PH | 150 | 220 | not listed | Optional wall mounting (500 lbs maximum)(Item WB1C) | 46 | 36 | 24 |  |  |  | 1377 |  | UL Listed/NEMA Type 3R ventilated outdoor enclosures when used with optional weather shields (order separately) |  |  |  |  | UL | [11 empty] | 2, 2½% FCAN; 4, 2½% FCBN | 8 |  | 10 Years | WS-11 (Weather Shields (set of two) must be ordered separately.) |  |  | Optional Stainless Steel Enclosures | not listed
Buck-Boost | SOLAHD/Emerson | E81H300S | 300 | 480 Delta | 480Y/277 | 60 | 3PH | 150 | 220 | not listed | Optional wall mounting (500 lbs maximum)(Item WB1C) | 46 | 36 | 24 |  |  |  | 1497 |  | UL Listed/NEMA Type 3R ventilated outdoor enclosures when used with optional weather shields (order separately) |  |  |  |  | UL | [11 empty] | 2, 2½% FCAN; 4, 2½% FCBN | 8 |  | 10 Years | WS-11 (Weather Shields (set of two) must be ordered separately.) |  |  | Optional Stainless Steel Enclosures | not listed
Buck-Boost | SOLAHD/Emerson | E81H30S | 30 | 480 Delta | 480Y/277 | 60 | 3PH | 150 | 220 | not listed | Optional wall mounting (500 lbs maximum)(Item WB1C) | 28 | 23 | 16 |  |  |  | 322 |  | UL Listed/NEMA Type 3R ventilated outdoor enclosures when used with optional weather shields (order separately) |  |  |  |  | UL | [11 empty] | 2, 2½% FCAN; 4, 2½% FCBN | 8 |  | 10 Years | WS-14 (Weather Shields (set of two) must be ordered separately.) |  |  | Optional Stainless Steel Enclosures | not listed
Buck-Boost | SOLAHD/Emerson | E81H45S | 45 | 480 Delta | 480Y/277 | 60 | 3PH | 150 | 220 | not listed | Optional wall mounting (500 lbs maximum)(Item WB1C) | 28 | 23 | 16 |  |  |  | 387 |  | UL Listed/NEMA Type 3R ventilated outdoor enclosures when used with optional weather shields (order separately) |  |  |  |  | UL | [11 empty] | 2, 2½% FCAN; 4, 2½% FCBN | 8 |  | 10 Years | WS-14 (Weather Shields (set of two) must be ordered separately.) |  |  | Optional Stainless Steel Enclosures | not listed
Buck-Boost | SOLAHD/Emerson | E81H500S | 500 | 480 Delta | 480Y/277 | 60 | 3PH | 150 | 220 | not listed | Optional wall mounting (500 lbs maximum)(Item WB1C) | 65 | 45 | 35 |  |  |  | 2456 |  | UL Listed/NEMA Type 3R ventilated outdoor enclosures when used with optional weather shields (order separately) |  |  |  |  | UL | [11 empty] | 2, 2½% FCAN; 4, 2½% FCBN | 8 |  | 10 Years | WS-12 (Weather Shields (set of two) must be ordered separately.) |  |  | Optional Stainless Steel Enclosures | not listed
Buck-Boost | SOLAHD/Emerson | E81H75S | 75 | 480 Delta | 480Y/277 | 60 | 3PH | 150 | 220 | not listed | Optional wall mounting (500 lbs maximum)(Item WB1C) | 34 | 28 | 22 |  |  |  | 679 |  | UL Listed/NEMA Type 3R ventilated outdoor enclosures when used with optional weather shields (order separately) |  |  |  |  | UL | [11 empty] | 2, 2½% FCAN; 4, 2½% FCBN | 8 |  | 10 Years | WS-30 (Weather Shields (set of two) must be ordered separately.) |  |  | Optional Stainless Steel Enclosures | not listed
Buck-Boost | SOLAHD/Emerson | E84H112S | 112.5 | 208 Delta | 480Y/277 | 60 | 3PH | 150 | 220 | not listed | Optional wall mounting (500 lbs maximum)(Item WB1C) | 34 | 28 | 22 |  |  |  | 799 |  | UL Listed/NEMA Type 3R ventilated outdoor enclosures when used with optional weather shields (order separately) |  |  |  |  | UL | [11 empty] | 2, 2½% FCAN; 4, 2½% FCBN | 10 |  | 10 Years | WS-30 (Weather Shields (set of two) must be ordered separately.) |  |  | Optional Stainless Steel Enclosures | not listed
Buck-Boost | SOLAHD/Emerson | E84H150S | 150 | 208 Delta | 480Y/277 | 60 | 3PH | 150 | 220 | not listed | Optional wall mounting (500 lbs maximum)(Item WB1C) | 44 | 33 | 21 |  |  |  | 1000 |  | UL Listed/NEMA Type 3R ventilated outdoor enclosures when used with optional weather shields (order separately) |  |  |  |  | UL | [11 empty] | 2, 2½% FCAN; 4, 2½% FCBN | 10 |  | 10 Years | WS-10 (Weather Shields (set of two) must be ordered separately.) |  |  | Optional Stainless Steel Enclosures | not listed
Buck-Boost | SOLAHD/Emerson | E84H15S | 15 | 208 Delta | 480Y/277 | 60 | 3PH | 150 | 220 | not listed | Optional wall mounting (500 lbs maximum)(Item WB1C) | 23 | 18 | 14 |  |  |  | 220 |  | UL Listed/NEMA Type 3R ventilated outdoor enclosures when used with optional weather shields (order separately) |  |  |  |  | UL | [11 empty] | 2, 2½% FCAN; 4, 2½% FCBN | 10 |  | 10 Years | WS-02 (Weather Shields (set of two) must be ordered separately.) |  |  | Optional Stainless Steel Enclosures | not listed
Buck-Boost | SOLAHD/Emerson | E84H30S | 30 | 208 Delta | 480Y/277 | 60 | 3PH | 150 | 220 | not listed | Optional wall mounting (500 lbs maximum)(Item WB1C) | 28 | 23 | 16 |  |  |  | 320 |  | UL Listed/NEMA Type 3R ventilated outdoor enclosures when used with optional weather shields (order separately) |  |  |  |  | UL | [11 empty] | 2, 2½% FCAN; 4, 2½% FCBN | 10 |  | 10 Years | WS-14 (Weather Shields (set of two) must be ordered separately.) |  |  | Optional Stainless Steel Enclosures | not listed
Buck-Boost | SOLAHD/Emerson | E84H45S | 45 | 208 Delta | 480Y/277 | 60 | 3PH | 150 | 220 | not listed | Optional wall mounting (500 lbs maximum)(Item WB1C) | 28 | 23 | 16 |  |  |  | 390 |  | UL Listed/NEMA Type 3R ventilated outdoor enclosures when used with optional weather shields (order separately) |  |  |  |  | UL | [11 empty] | 2, 2½% FCAN; 4, 2½% FCBN | 10 |  | 10 Years | WS-14 (Weather Shields (set of two) must be ordered separately.) |  |  | Optional Stainless Steel Enclosures | not listed
Buck-Boost | SOLAHD/Emerson | E84H75S | 75 | 208 Delta | 480Y/277 | 60 | 3PH | 150 | 220 | not listed | Optional wall mounting (500 lbs maximum)(Item WB1C) | 34 | 28 | 22 |  |  |  | 680 |  | UL Listed/NEMA Type 3R ventilated outdoor enclosures when used with optional weather shields (order separately) |  |  |  |  | UL | [11 empty] | 2, 2½% FCAN; 4, 2½% FCBN | 10 |  | 10 Years | WS-30 (Weather Shields (set of two) must be ordered separately.) |  |  | Optional Stainless Steel Enclosures | not listed
Buck-Boost | SOLAHD/Emerson | E85H112S | 112.5 | 240 Delta | 480Y/277 | 60 | 3PH | 150 | 220 | not listed | Optional wall mounting (500 lbs maximum)(Item WB1C) | 34 | 28 | 22 |  |  |  | 798 |  | UL Listed/NEMA Type 3R ventilated outdoor enclosures when used with optional weather shields (order separately) |  |  |  |  | UL | [11 empty] | 2, 2½% FCAN; 4, 2½% FCBN | 12 |  | 10 Years | WS-30 (Weather Shields (set of two) must be ordered separately.) |  |  | Optional Stainless Steel Enclosures | not listed
Buck-Boost | SOLAHD/Emerson | E85H150S | 150 | 240 Delta | 480Y/277 | 60 | 3PH | 150 | 220 | not listed | Optional wall mounting (500 lbs maximum)(Item WB1C) | 44 | 33 | 21 |  |  |  | 1001 |  | UL Listed/NEMA Type 3R ventilated outdoor enclosures when used with optional weather shields (order separately) |  |  |  |  | UL | [11 empty] | 2, 2½% FCAN; 4, 2½% FCBN | 12 |  | 10 Years | WS-10 (Weather Shields (set of two) must be ordered separately.) |  |  | Optional Stainless Steel Enclosures | not listed
Buck-Boost | SOLAHD/Emerson | E85H15S | 15 | 240 Delta | 480Y/277 | 60 | 3PH | 150 | 220 | not listed | Optional wall mounting (500 lbs maximum)(Item WB1C) | 23 | 18 | 14 |  |  |  | 221 |  | UL Listed/NEMA Type 3R ventilated outdoor enclosures when used with optional weather shields (order separately) |  |  |  |  | UL | [11 empty] | 2, 2½% FCAN; 4, 2½% FCBN | 12 |  | 10 Years | WS-02 (Weather Shields (set of two) must be ordered separately.) |  |  | Optional Stainless Steel Enclosures | not listed
Buck-Boost | SOLAHD/Emerson | E85H30S | 30 | 240 Delta | 480Y/277 | 60 | 3PH | 150 | 220 | not listed | Optional wall mounting (500 lbs maximum)(Item WB1C) | 28 | 23 | 16 |  |  |  | 322 |  | UL Listed/NEMA Type 3R ventilated outdoor enclosures when used with optional weather shields (order separately) |  |  |  |  | UL | [11 empty] | 2, 2½% FCAN; 4, 2½% FCBN | 12 |  | 10 Years | WS-14 (Weather Shields (set of two) must be ordered separately.) |  |  | Optional Stainless Steel Enclosures | not listed
Buck-Boost | SOLAHD/Emerson | E85H45S | 45 | 240 Delta | 480Y/277 | 60 | 3PH | 150 | 220 | not listed | Optional wall mounting (500 lbs maximum)(Item WB1C) | 28 | 23 | 16 |  |  |  | 392 |  | UL Listed/NEMA Type 3R ventilated outdoor enclosures when used with optional weather shields (order separately) |  |  |  |  | UL | [11 empty] | 2, 2½% FCAN; 4, 2½% FCBN | 12 |  | 10 Years | WS-14 (Weather Shields (set of two) must be ordered separately.) |  |  | Optional Stainless Steel Enclosures | not listed
Buck-Boost | SOLAHD/Emerson | E85H75S | 75 | 240 Delta | 480Y/277 | 60 | 3PH | 150 | 220 | not listed | Optional wall mounting (500 lbs maximum)(Item WB1C) | 34 | 28 | 22 |  |  |  | 682 |  | UL Listed/NEMA Type 3R ventilated outdoor enclosures when used with optional weather shields (order separately) |  |  |  |  | UL | [11 empty] | 2, 2½% FCAN; 4, 2½% FCBN | 12 |  | 10 Years | WS-30 (Weather Shields (set of two) must be ordered separately.) |  |  | Optional Stainless Steel Enclosures | not listed
Buck-Boost | SOLAHD/Emerson | ES12H15S | 15 | 20/208/240/277 Delta | 120/240 | 60 | 1PH | 150 | 220 | not listed | Optional wall mounting (500 lbs maximum)(Item WB1C) | 28 | 16 | 16 |  |  |  | 215 |  | UL Listed/NEMA Type 3R ventilated outdoor enclosures when used with optional weather shields (order separately) |  |  |  |  | UL | [11 empty] | None | 2 |  | 10 Years | WS-15 (Weather Shields (set of two) must be ordered separately.) |  |  | Optional Stainless Steel Enclosures | not listed
Buck-Boost | SOLAHD/Emerson | ES12H25S | 25 | 20/208/240/277 Delta | 120/240 | 60 | 1PH | 150 | 220 | not listed | Optional wall mounting (500 lbs maximum)(Item WB1C) | 28 | 16 | 16 |  |  |  | 250 |  | UL Listed/NEMA Type 3R ventilated outdoor enclosures when used with optional weather shields (order separately) |  |  |  |  | UL | [11 empty] | None | 2 |  | 10 Years | WS-15 (Weather Shields (set of two) must be ordered separately.) |  |  | Optional Stainless Steel Enclosures | not listed
Buck-Boost | SOLAHD/Emerson | ES5H100S | 100 | 240 x 480 Delta | 120/240 | 60 | 1PH | 150 | 220 | not listed | Optional wall mounting (500 lbs maximum)(Item WB1C) | 44 | 23 | 21 |  |  |  | 705 |  | UL Listed/NEMA Type 3R ventilated outdoor enclosures when used with optional weather shields (order separately) |  |  |  |  | UL | [11 empty] | 2, 2 ½ % FCAN; 4, 2½% FCBN | 1 |  | 10 Years | WS-09 (Weather Shields (set of two) must be ordered separately.) |  |  | Optional Stainless Steel Enclosures | not listed
Buck-Boost | SOLAHD/Emerson | ES5H15S | 15 | 240 x 480 Delta | 120/240 | 60 | 1PH | 150 | 220 | not listed | Optional wall mounting (500 lbs maximum)(Item WB1C) | 28 | 16 | 16 |  |  |  | 210 |  | UL Listed/NEMA Type 3R ventilated outdoor enclosures when used with optional weather shields (order separately) |  |  |  |  | UL | [11 empty] | 2, 2 ½ % FCAN; 4, 2½% FCBN | 1 |  | 10 Years | WS-15 (Weather Shields (set of two) must be ordered separately.) |  |  | Optional Stainless Steel Enclosures | not listed
Buck-Boost | SOLAHD/Emerson | ES5H167S | 167 | 240 x 480 Delta | 120/240 | 60 | 1PH | 150 | 220 | not listed | Optional wall mounting (500 lbs maximum)(Item WB1C) | 46 | 26 | 24 |  |  |  | 980 |  | UL Listed/NEMA Type 3R ventilated outdoor enclosures when used with optional weather shields (order separately) |  |  |  |  | UL | [11 empty] | 2, 2 ½ % FCAN; 4, 2½% FCBN | 1 |  | 10 Years | WS-16 (Weather Shields (set of two) must be ordered separately.) |  |  | Optional Stainless Steel Enclosures | not listed
Buck-Boost | SOLAHD/Emerson | ES5H25S | 25 | 240 x 480 Delta | 120/240 | 60 | 1PH | 150 | 220 | not listed | Optional wall mounting (500 lbs maximum)(Item WB1C) | 28 | 16 | 16 |  |  |  | 245 |  | UL Listed/NEMA Type 3R ventilated outdoor enclosures when used with optional weather shields (order separately) |  |  |  |  | UL | [11 empty] | 2, 2 ½ % FCAN; 4, 2½% FCBN | 1 |  | 10 Years | WS-15 (Weather Shields (set of two) must be ordered separately.) |  |  | Optional Stainless Steel Enclosures | not listed
Buck-Boost | SOLAHD/Emerson | ES5H37S | 37.5 | 240 x 480 Delta | 120/240 | 60 | 1PH | 150 | 220 | not listed | Optional wall mounting (500 lbs maximum)(Item WB1C) | 31 | 18 | 18 |  |  |  | 340 |  | UL Listed/NEMA Type 3R ventilated outdoor enclosures when used with optional weather shields (order separately) |  |  |  |  | UL | [11 empty] | 2, 2 ½ % FCAN; 4, 2½% FCBN | 1 |  | 10 Years | WS-17 (Weather Shields (set of two) must be ordered separately.) |  |  | Optional Stainless Steel Enclosures | not listed
Buck-Boost | SOLAHD/Emerson | ES5H50S | 50 | 240 x 480 Delta | 120/240 | 60 | 1PH | 150 | 220 | not listed | Optional wall mounting (500 lbs maximum)(Item WB1C) | 31 | 18 | 18 |  |  |  | 415 |  | UL Listed/NEMA Type 3R ventilated outdoor enclosures when used with optional weather shields (order separately) |  |  |  |  | UL | [11 empty] | 2, 2 ½ % FCAN; 4, 2½% FCBN | 1 |  | 10 Years | WS-17 (Weather Shields (set of two) must be ordered separately.) |  |  | Optional Stainless Steel Enclosures | not listed
Buck-Boost | SOLAHD/Emerson | ES5H75S | 75 | 240 x 480 Delta | 120/240 | 60 | 1PH | 150 | 220 | not listed | Optional wall mounting (500 lbs maximum)(Item WB1C) | 44 | 23 | 21 |  |  |  | 610 |  | UL Listed/NEMA Type 3R ventilated outdoor enclosures when used with optional weather shields (order separately) |  |  |  |  | UL | [11 empty] | 2, 2 ½ % FCAN; 4, 2½% FCBN | 1 |  | 10 Years | WS-09 (Weather Shields (set of two) must be ordered separately.) |  |  | Optional Stainless Steel Enclosures | not listed
Buck-Boost | SOLAHD/Emerson | E5H15 | 15 | 480 Delta | 240 | 60 | 3PH | 150 | 220 | not listed | Optional wall mounting (500 lbs maximum)(Item WB1C) | 23 | 18 | 14 |  |  |  | 221 |  | UL Listed/NEMA Type 3R ventilated outdoor enclosures when used with optional weather shields (order separately) |  |  |  |  | UL | [11 empty] | 2, 2½% FCAN; 4, 2½% FCBN | 6 |  | 10 Years | Unshielded Model |  |  | Optional Stainless Steel Enclosures | not listed
Buck-Boost | SOLAHD/Emerson | E5H15S | 15 | 480 Delta | 240 | 60 | 3PH | 150 | 220 | not listed | Optional wall mounting (500 lbs maximum)(Item WB1C) | 23 | 18 | 14 |  |  |  | 221 |  | UL Listed/NEMA Type 3R ventilated outdoor enclosures when used with optional weather shields (order separately) |  |  |  |  | UL | [11 empty] | 2, 2½% FCAN; 4, 2½% FCBN | 6 |  | 10 Years | WS-02 (Weather Shields (set of two) must be ordered separately.) |  |  | Optional Stainless Steel Enclosures | not listed
Buck-Boost | SOLAHD/Emerson | E5H30 | 30 | 480 Delta | 240 | 60 | 3PH | 150 | 220 | not listed | Optional wall mounting (500 lbs maximum)(Item WB1C) | 28 | 23 | 16 |  |  |  | 322 |  | UL Listed/NEMA Type 3R ventilated outdoor enclosures when used with optional weather shields (order separately) |  |  |  |  | UL | [11 empty] | 2, 2½% FCAN; 4, 2½% FCBN | 6 |  | 10 Years | Unshielded Model |  |  | Optional Stainless Steel Enclosures | not listed
Buck-Boost | SOLAHD/Emerson | E5H30S | 30 | 480 Delta | 240 | 60 | 3PH | 150 | 220 | not listed | Optional wall mounting (500 lbs maximum)(Item WB1C) | 28 | 23 | 16 |  |  |  | 322 |  | UL Listed/NEMA Type 3R ventilated outdoor enclosures when used with optional weather shields (order separately) |  |  |  |  | UL | [11 empty] | 2, 2½% FCAN; 4, 2½% FCBN | 6 |  | 10 Years | WS-14 (Weather Shields (set of two) must be ordered separately.) |  |  | Optional Stainless Steel Enclosures | not listed
Buck-Boost | SOLAHD/Emerson | E5H45 | 45 | 480 Delta | 240 | 60 | 3PH | 150 | 220 | not listed | Optional wall mounting (500 lbs maximum)(Item WB1C) | 28 | 23 | 16 |  |  |  | 387 |  | UL Listed/NEMA Type 3R ventilated outdoor enclosures when used with optional weather shields (order separately) |  |  |  |  | UL | [11 empty] | 2, 2½% FCAN; 4, 2½% FCBN | 6 |  | 10 Years | Unshielded Model |  |  | Optional Stainless Steel Enclosures | not listed
Buck-Boost | SOLAHD/Emerson | E5H45S | 45 | 480 Delta | 240 | 60 | 3PH | 150 | 220 | not listed | Optional wall mounting (500 lbs maximum)(Item WB1C) | 28 | 23 | 16 |  |  |  | 387 |  | UL Listed/NEMA Type 3R ventilated outdoor enclosures when used with optional weather shields (order separately) |  |  |  |  | UL | [11 empty] | 2, 2½% FCAN; 4, 2½% FCBN | 6 |  | 10 Years | WS-14 (Weather Shields (set of two) must be ordered separately.) |  |  | Optional Stainless Steel Enclosures | not listed
Buck-Boost | SOLAHD/Emerson | E5H75 | 75 | 480 Delta | 240 | 60 | 3PH | 150 | 220 | not listed | Optional wall mounting (500 lbs maximum)(Item WB1C) | 34 | 28 | 22 |  |  |  | 678 |  | UL Listed/NEMA Type 3R ventilated outdoor enclosures when used with optional weather shields (order separately) |  |  |  |  | UL | [11 empty] | 2, 2½% FCAN; 4, 2½% FCBN | 6 |  | 10 Years | Unshielded Model |  |  | Optional Stainless Steel Enclosures | not listed
Buck-Boost | SOLAHD/Emerson | E5H75S | 75 | 480 Delta | 240 | 60 | 3PH | 150 | 220 | not listed | Optional wall mounting (500 lbs maximum)(Item WB1C) | 34 | 28 | 22 |  |  |  | 678 |  | UL Listed/NEMA Type 3R ventilated outdoor enclosures when used with optional weather shields (order separately) |  |  |  |  | UL | [11 empty] | 2, 2½% FCAN; 4, 2½% FCBN | 6 |  | 10 Years | WS-30 (Weather Shields (set of two) must be ordered separately.) |  |  | Optional Stainless Steel Enclosures | not listed
Buck-Boost | SOLAHD/Emerson | E5H112S | 112.5 | 480 Delta | 240 | 60 | 3PH | 150 | 220 | not listed | Optional wall mounting (500 lbs maximum)(Item WB1C) | 34 | 28 | 22 |  |  |  | 792 |  | UL Listed/NEMA Type 3R ventilated outdoor enclosures when used with optional weather shields (order separately) |  |  |  |  | UL | [11 empty] | 2, 2½% FCAN; 4, 2½% FCBN | 6 |  | 10 Years | WS-30 (Weather Shields (set of two) must be ordered separately.) |  |  | Optional Stainless Steel Enclosures | not listed
Buck-Boost | SOLAHD/Emerson | E5H150S | 150 | 480 Delta | 240 | 60 | 3PH | 150 | 220 | not listed | Optional wall mounting (500 lbs maximum)(Item WB1C) | 44 | 33 | 21 |  |  |  | 1009 |  | UL Listed/NEMA Type 3R ventilated outdoor enclosures when used with optional weather shields (order separately) |  |  |  |  | UL | [11 empty] | 2, 2½% FCAN; 4, 2½% FCBN | 6 |  | 10 Years | WS-10 (Weather Shields (set of two) must be ordered separately.) |  |  | Optional Stainless Steel Enclosures | not listed
Buck-Boost | SOLAHD/Emerson | E5H225S | 225 | 480 Delta | 240 | 60 | 3PH | 150 | 220 | not listed | Optional wall mounting (500 lbs maximum)(Item WB1C) | 46 | 36 | 24 |  |  |  | 1367 |  | UL Listed/NEMA Type 3R ventilated outdoor enclosures when used with optional weather shields (order separately) |  |  |  |  | UL | [11 empty] | 2, 2½% FCAN; 4, 2½% FCBN | 6 |  | 10 Years | WS-11 (Weather Shields (set of two) must be ordered separately.) |  |  | Optional Stainless Steel Enclosures | not listed
Buck-Boost | SOLAHD/Emerson | E5H300S | 300 | 480 Delta | 240 | 60 | 3PH | 150 | 220 | not listed | Optional wall mounting (500 lbs maximum)(Item WB1C) | 46 | 36 | 24 |  |  |  | 1478 |  | UL Listed/NEMA Type 3R ventilated outdoor enclosures when used with optional weather shields (order separately) |  |  |  |  | UL | [11 empty] | 2, 2½% FCAN; 4, 2½% FCBN | 6 |  | 10 Years | WS-11 (Weather Shields (set of two) must be ordered separately.) |  |  | Optional Stainless Steel Enclosures | not listed
Buck-Boost | SOLAHD/Emerson | E5H500S | 500 | 480 Delta | 240 | 60 | 3PH | 150 | 220 | not listed | Optional wall mounting (500 lbs maximum)(Item WB1C) | 65 | 45 | 35 |  |  |  | 2457 |  | UL Listed/NEMA Type 3R ventilated outdoor enclosures when used with optional weather shields (order separately) |  |  |  |  | UL | [11 empty] | 2, 2½% FCAN; 4, 2½% FCBN | 6 |  | 10 Years | WS-12 (Weather Shields (set of two) must be ordered separately.) |  |  | Optional Stainless Steel Enclosures | not listed
Buck-Boost | Acme | DM112045 |  |  |  | 47-63 | 1PH |  |  |  |  | 4.88 | 4.13 | 1.97 |  |  |  | 1.08 | [6 empty] | Yes | cUL, CE | [6 empty] | 47503086438 | DIN-Rail, Power Supply, 54W 12V 1PH | [11 empty] | 90 - 254 VAC | 54 W | -10 to +60 Degrees | 12 VDC | 4.5 - 3.4 | 86%
Buck-Boost | Acme | DM124025 |  |  |  | 47-63 | 1PH |  |  |  |  | 4.88 | 4.13 | 1.97 |  |  |  | 1.08 | [6 empty] | Yes | cUL, CE | [6 empty] | 47503085417 | DIN-Rail, Power Supply, 60W 24V 1PH | [11 empty] | 90 - 254 VAC | 60 W | -10 to +60 Degrees | 24 VDC | 2.5 - 2.1 | 87%
Buck-Boost | Acme | DM12420 |  |  |  | 47-63 | 1PH |  |  |  |  | 5.12 | 4.96 | 6.14 |  |  |  | 4.96 | [6 empty] | Yes | cUL, CE | [6 empty] | 47503086841 | DIN-Rail, Power Supply, 480W 24V 1PH | [11 empty] | 90 - 254 VAC | 480 W | -10 to +60 Degrees | 24 VDC | 20.0 - 17.1 | 90%
Buck-Boost | Acme | DM13613 |  |  |  | 47-63 | 1PH |  |  |  |  | 5.12 | 4.96 | 6.14 |  |  |  | 4.96 | [6 empty] | Yes | cUL, CE | [6 empty] | 47503000229 | DIN-Rail, Power Supply, 480W 36V 1PH | [11 empty] | 90 - 254 VAC | 480 W | -10 to +60 Degrees | 36 VDC | 13.3 - 12.0 | 90%
Buck-Boost | Acme | DM1480125 |  |  |  | 47-63 | 1PH |  |  |  |  | 4.88 | 4.13 | 1.97 |  |  |  | 1.08 | [6 empty] | Yes | cUL, CE | [6 empty] | 47503000212 | DIN-Rail, Power Supply, 60W 48V 1PH | [11 empty] | 90 - 254 VAC | 60 W | -10 to +60 Degrees | 48 VDC | 1.25 - 1.15 | 89%
Buck-Boost | Acme | DM14810 |  |  |  | 47-63 | 1PH |  |  |  |  | 5.12 | 4.96 | 6.14 |  |  |  | 4.96 | [6 empty] | Yes | cUL, CE | [6 empty] | 47503000236 | DIN-Rail, Power Supply, 480W 48V 1PH | [11 empty] | 90 - 254 VAC | 480 W | -10 to +60 Degrees | 48 VDC | 10.0 - 9.2 | 90%
Buck-Boost | Acme | DM32405 |  |  |  | 47-63 | 3PH |  |  |  |  | 4.96 | 4.65 | 2.56 |  |  |  | 1.65 | [6 empty] | Yes | cUL, CE | [6 empty] | 47503000298 | DIN-Rail, Power Supply, 120W 24V 3PH | [11 empty] | 340 - 575 VAC 450 - 820 VDC | 120 W | -10 to +60 Degrees | 24 VDC | 5.0 - 4.3 | 89%
Buck-Boost | Acme | DM32410 |  |  |  | 47-63 | 3PH |  |  |  |  | 5.12 | 4.96 | 3.43 |  |  |  | 2.76 | [6 empty] | Yes | cUL, CE | [6 empty] | 47503000304 | DIN-Rail, Power Supply, 240W 24V 3PH | [11 empty] | 340 - 575 VAC 450 - 820 VDC | 240 W | -10 to +60 Degrees | 24 VDC | 10.0 - 8.6 | 89%
Buck-Boost | Acme | DM32420 |  |  |  | 47-63 | 3PH |  |  |  |  | 5.12 | 4.96 | 6.14 |  |  |  | 4.85 | [6 empty] | Yes | cUL, CE | [6 empty] | 47503000311 | DIN-Rail, Power Supply, 480W 24V 3PH | [11 empty] | 340 - 575 VAC 450 - 820 VDC | 480 W | -10 to +60 Degrees | 24 VDC | 20.0 - 17.1 | 90%
Buck-Boost | Acme | DMP1120125 |  |  |  | 47-63 | 1PH |  |  |  |  | 3.54 | 4.02 | 0.9 |  |  |  | 0.29 | [6 empty] | Yes | cUL, CE | [6 empty] | 47503085356 | DIN-Rail, Power Supply, 15W 12V, Plastic | [11 empty] | 90 - 264 VAC | 15 W | -10 to +50 Degrees | 12 VDC | 1.25 - 1.07 | 78%
Buck-Boost | Acme | DMP112025 |  |  |  | 47-63 | 1PH |  |  |  |  | 3.54 | 4.02 | 0.9 |  |  |  | 0.35 | [6 empty] | Yes | cUL, CE | [6 empty] | 47503086421 | DIN-Rail, Power Supply, 30W 12V, Plastic | [11 empty] | 90 - 264 VAC | 30 W | -10 to +50 Degrees | 12 VDC | 3.0 - 2.14 | 84%
Buck-Boost | Acme | DMP11204 |  |  |  | 47-63 | 1PH |  |  |  |  | 3.54 | 4.02 | 1.26 |  |  |  | 0.51 | [6 empty] | Yes | cUL, CE | [6 empty] | 47503085714 | DIN-Rail, Power Supply, 50W 12V, Plastic | [11 empty] | 90 - 264 VAC | 50 W | -10 to +50 Degrees | 12 VC VDC | 5.0 - 3.57 | 83%
Buck-Boost | Acme | DMP11502 |  |  |  | 47-63 | 1PH |  |  |  |  | 3.54 | 4.02 | 0.9 |  |  |  | 0.35 | [6 empty] | Yes | cUL, CE | [6 empty] | 47503000335 | DIN-Rail, Power Supply, 30W 15V, Plastic | [11 empty] | 90 - 264 VAC | 30 W | -10 to +50 Degrees | 15 VDC | 2.14 - 1.67 | 84%
Buck-Boost | Acme | DMP124006 |  |  |  | 47-63 | 1PH |  |  |  |  | 3.54 | 4.02 | 0.9 |  |  |  | 0.29 | [6 empty] | Yes | cUL, CE | [6 empty] | 47503085370 | DIN-Rail, Power Supply, 15W 24V, Plastic | [11 empty] | 90 - 264 VAC | 15 W | -10 to +50 Degrees | 24 VDC | 0.68 - 0.54 | 81%
Buck-Boost | Acme | DMP1240125 |  |  |  | 47-63 | 1PH |  |  |  |  | 3.54 | 4.02 | 0.9 |  |  |  | 0.35 | [6 empty] | Yes | cUL, CE | [6 empty] | 47503085509 | DIN-Rail, Power Supply, 30W 24V, Plastic | [11 empty] | 90 - 264 VAC | 30 W | -10 to +50 Degrees | 24 VDC | 1.36 - 1.07 | 85%
Buck-Boost | Acme | DMP14801 |  |  |  | 47-63 | 1PH |  |  |  |  | 3.54 | 4.02 | 1.26 |  |  |  | 0.51 | [6 empty] | Yes | cUL, CE | [6 empty] | 47503000342 | DIN-Rail, Power Supply, 50W 48V, Plastic | [11 empty] | 90 - 264 VAC | 50 W | -10 to +50 Degrees | 48 VDC | 1.09 - 0.96 | 85%
Buck-Boost | Acme | DMP1504 |  |  |  | 47-63 | 1PH |  |  |  |  | 3.54 | 4.02 | 0.9 |  |  |  | 0.35 | [6 empty] | Yes | cUL, CE | [6 empty] | 47503000328 | DIN-Rail, Power Supply, 20W 5V, Plastic | [11 empty] | 90 - 264 VAC | 20 W | -10 to +50 Degrees | 5 VDC | 4.4 - 3.64 | 75%
Buck-Boost | Acme | DMP12402 |  |  |  | 47-63 | 1PH |  |  |  |  | 3.54 | 4.02 | 1.26 |  |  |  | 0.51 | [6 empty] | Yes | cUL, CE | [6 empty] | 47503085882 | DIN-Rail, Power Supply, 50W 24V, Plastic | [11 empty] | 90 - 264 VAC | 50 W | -10 to +50 Degrees | 24 VDC | 2.27 - 1.79 | 85%
Buck-Boost | Acme | DM11208S |  |  |  | 47-63 | 1PH |  |  |  |  | 4.88 | 4.45 | 1.57 |  |  |  | 1.37 | [6 empty] | Yes | cUL, CE | [6 empty] | 47503000250 | DIN-Rail, Power Supply, 96W 12V 1PH, Slim Line | [11 empty] | 90 - 264 VAC | 96 W | -20 to +60 Degrees | 12 VDC | 8.0 - 6.4 | 89%
Buck-Boost | Acme | DM11215S |  |  |  | 47-63 | 1PH |  |  |  |  | 4.88 | 4.45 | 2.36 |  |  |  | 1.98 | [6 empty] | Yes | cUL, CE | [6 empty] | 47503000274 | DIN-Rail, Power Supply, 180W 12V 1PH, Slim Line | [11 empty] | 90 - 264 VAC | 180 W | -20 to +60 Degrees | 12 VDC | 15 | 88%
Buck-Boost | Acme | DM124033S |  |  |  | 47-63 | 1PH |  |  |  |  | 4.88 | 4.02 | 1.26 |  |  |  | 0.92 | [6 empty] | Yes | cUL, CE | [6 empty] | 47503085660 | DIN-Rail, Power Supply, 80W 24V 1PH, Slim Line | [11 empty] | 90 - 264 VAC | 80 W | -20 to +60 Degrees | 24 VDC | 3.4 - 2.8 | 90%
Buck-Boost | Acme | DM12410S |  |  |  | 47-63 | 1PH |  |  |  |  | 4.88 | 4.45 | 2.36 |  |  |  | 1.98 | [6 empty] | Yes | cUL, CE | [6 empty] | 47503085493 | DIN-Rail, Power Supply, 240W 24V 1PH, Slim Line | [11 empty] | 90 - 264 VAC | 240 W | -20 to +60 Degrees | 24 VDC | 10 | 92%
Buck-Boost | Acme | DM148017S |  |  |  | 47-63 | 1PH |  |  |  |  | 4.88 | 4.02 | 1.26 |  |  |  | 0.92 | [6 empty] | Yes | cUL, CE | [6 empty] | 47503000243 | DIN-Rail, Power Supply, 80W 48V 1PH, Slim Line | [11 empty] | 90 - 264 VAC | 80 W | -20 to +60 Degrees | 48 VDC | 1.7 - 1.4 | 90%
Buck-Boost | Acme | DM148025S |  |  |  | 47-63 | 1PH |  |  |  |  | 4.88 | 4.45 | 1.57 |  |  |  | 1.37 | [6 empty] | Yes | cUL, CE | [6 empty] | 47503000267 | DIN-Rail, Power Supply, 120W 48V 1PH, Slim Line | [11 empty] | 90 - 264 VAC | 120 W | -20 to +60 Degrees | 48 VDC | 2.5 - 2.1 | 91%
Buck-Boost | Acme | DM14805S |  |  |  | 47-63 | 1PH |  |  |  |  | 4.88 | 4.45 | 2.36 |  |  |  | 1.98 | [6 empty] | Yes | cUL, CE | [6 empty] | 47503000281 | DIN-Rail, Power Supply, 240W 48V 1PH, Slim Line | [11 empty] | 90 - 264 VAC | 240 W | -20 to +60 Degrees | 48 VDC | 5 | 92%
Buck-Boost | Acme | DM11206S |  |  |  | 47-63 | 1PH |  |  |  |  | 4.88 | 4.02 | 1.26 |  |  |  | 1.26 | [6 empty] | Yes | cUL, CE | [6 empty] | 47503087664 | DIN, Power Supply, 72W 12V | [11 empty] | 90 - 264 VAC | 72 W | -20 to +60 Degrees | 12 VDC | 6.0 - 4.8 | 87%
Buck-Boost | Acme | DM12405S |  |  |  | 47-63 | 1PH |  |  |  |  | 4.88 | 4.45 | 1.57 |  |  |  | 1.37 | [6 empty] | Yes | cUL, CE | [6 empty] | 47503086438 | DIN, Power Supply, 120W 24V 1PH 5A | [11 empty] | 90 - 264 VAC | 120 W | -20 to +60 Degrees | 24 VDC | 5.0 - 4.3 | 91%
Appliance Transformers | Acme Electric | T160830 | 0.2 | 200/220/240 | 1115 | 50/60 | 1PH | 115 | 180 | Copper | Wall | 9.16 | 3.67 | 3.89 |  |  |  | 6 | Encapsulated | NEMA 2 | [12 empty] | 47503342602 | Appliance Transformer - Single Phase, 200/220/240 - 115V, 200VA
Appliance Transformers | Acme Electric | T160833 | 0.5 | 200/220/240 | 1115 | 50/60 | 1PH | 115 | 180 | Copper | Wall | 9.68 | 4.51 | 4.75 |  |  |  | 10 | Encapsulated | NEMA 2 | [12 empty] | 47503342909 | Appliance Transformer - Single Phase, 200/220/240 - 115V, 200VA
Appliance Transformers | Acme Electric | T160834 | 1 | 200/220/240 | 1115 | 50/60 | 1PH | 115 | 180 | Copper | Wall | 9.68 | 4.51 | 4.75 |  |  |  | 14 | Encapsulated | NEMA 2 | [12 empty] | 47503343005 | Appliance Transformer - Single Phase, 200/220/240 - 115V, 1000VA
Appliance Transformers | Acme Electric | T160831 | 0.3 | 200/220/240 | 1115 | 50/60 | 1PH | 115 | 180 | Copper | Wall | 9.16 | 3.67 | 3.89 |  |  |  | 6 | Encapsulated | NEMA 2 | [12 empty] | 47503342701 | Appliance Transformer - Single Phase, 200/220/240 - 115V, 300VA
Appliance Transformers | Acme Electric | T160832 | 0.4 | 200/220/240 | 1115 | 50/60 | 1PH | 115 | 180 | Copper | Wall | 9.16 | 3.67 | 3.89 |  |  |  | 8 | Encapsulated | NEMA 2 | [12 empty] | 47503342800 | Appliance Transformer - Single Phase, 200/220/240 - 115V, 400VA
Appliance Transformers | Acme Electric | T160835 | 2 | 200/220/240 | 1115 | 50/60 | 1PH | 115 | 180 | Copper | Wall | 11.5 | 7.13 | 7.81 |  |  |  | 27 | Encapsulated | NEMA 2 | [12 empty] | 47503343104 | Appliance Transformer - Single Phase, 200/220/240 - 115V, 2000VA
PROGRESS MARKER

## Sheet2
Dake
Fake
Snake
Lake

## Sheet3
wasabi | almonds
blue
diamond

## Sheet1
Shazam!